## h.w-1
W= | 60 | b= | 20
L= | 800 | h= | 80
Fb= | 60 | Z= | 1280000
E= | 100000
Fv | 8
-352000
-4560
-7040000
-160
40
b(min)= | 2 | if using b(max)=50 and h(max)=100 then we have well dimention
b(max)= | 20
h(min)= | 20
h(max)= | 80
w
L
h
b

## h.w-2
W= | 50000 |  | h= | 282.8427
Fy= | 2400 |  | A= | 30
E= | 2100000
b= | 400
A(min)= | 1
A(max)= | 30
h(min)= | 80
h(max)= | 1600
0.6Fy | 1440
P1= | 30618.6218
P1/(0.6Fy) | 21.2629
2K | 296984.8481
z= | 5154.9131 | ∆ | 0.2062
|  | ∆=(0.6Fy*A)/(2k) | 0.29092
Note on A10: Force in each member
Note on B14: work-energy method
Note on C14: ∆ Base on energy method
W
b
h

## Truss-Optimization-1
TRUSS OPTIMIZATION (analysis and design) BY TRAIL AND ERROR SOLUTION
| A1= | 74.4782 | 0.5 | 100
| A2= | 100 | 0.5 | 100
| A3= | 100 | 0.5 | 100
| Δ3= | -20.4242
| Δ5= | -10.2121
| Δ6= | 36.5164
| L= | 4
| h= | 3
| member | L | start |  | end |  | A | E | Fy | P | P/A | F.S | 1.667 | stress ratio | node | coordinate-X | coordinate-Y | Px | Py | Ux | Uy
|  |  | x | y | x | y | [5 empty] | Fy |  |  | 1 | 0 | 0 | 0 | 0 | 0 | 0
| 1 | 4 | 0 | 0 | 4 | 0 | 74.4782 | 2100000 | 2400 | -107227.1595 | 1439.7121 | 1439.7121 |  | 1 | 2 | 4 | 0 | 0 | 0 | -20.4242 | 0
| 2 | 3.6056 | 4 | 0 | 2 | 3 | 100 | 2100000 | 2400 | 143971.2058 | 1439.7121 | 1439.7121 |  | 1 | 3 | 8 | 3 | 0 | -100 | -10.2121 | 36.5164
| 3 | 3.6056 | 2 | 3 | 0 | 0 | 100 | 2100000 | 2400 | 143971.2057 | 1439.7121 | 1439.7121 |  | 1
1 | 2 | 3 | 4
lanada-x | 1 | landa-y | 0 | 391010.539
391010.539 | 0 | -391010.539 | 0 |  | 1 |  | 1 | 2 | 3 | 4 |  | 0 | [9 empty] | 101 | 102 | 103 | 104
0 | 0 | 0 | 0 | 1 | 2 | q1= | -391010.539 | 0 | 391010.539 | 0 |  | 0 | = | -7986085.6085 | [7 empty] | 201 | 202 | 203 | 204
-391010.539 | 0 | 391010.539 | 0 |  | 3 | [6 empty] | -20.4242 | [9 empty] | 301 | 302 | 303 | 304
0 | 0 | 0 | 0 |  | 4 | [6 empty] | 0 | [9 empty] | 401 | 402 | 403 | 404
3 | 4 | 5 | 6
lanada-x | -0.5547 | landa-y | 0.83205 | 582435.206
179210.8326 | -268816.2489 | -179210.8326 | 268816.2489 |  | 3 |  | 3 | 4 | 5 | 6 |  | -20.4242 | [9 empty] | 303 | 304 | 305 | 306
-268816.2489 | 403224.3734 | 268816.2489 | -403224.3734 |  | 4 | q1= | 323076.9231 | -484615.3846 | -323076.9231 | 484615.3846 |  | 0 | = | 14397120.5759 | [7 empty] | 403 | 404 | 405 | 406
-179210.8326 | 268816.2489 | 179210.8326 | -268816.2489 |  | 5 | [6 empty] | -10.2121 | [9 empty] | 503 | 504 | 505 | 506
268816.2489 | -403224.3734 | -268816.2489 | 403224.3734 |  | 6 | [6 empty] | 36.5164 | [9 empty] | 603 | 604 | 605 | 606
5 | 6 | 1 | 2
lanada-x | -0.5547 | landa-y | -0.83205 | 582435.206
179210.8326 | 268816.2489 | -179210.8326 | -268816.2489 |  | 5 |  | 5 | 6 | 1 | 2 |  | -10.2121 | [9 empty] | 505 | 506 | 501 | 502
268816.2489 | 403224.3734 | -268816.2489 | -403224.3734 |  | 6 | q1= | 323076.9231 | 484615.3846 | -323076.9231 | -484615.3846 |  | 36.5164 | = | 14397120.5699 | [7 empty] | 605 | 606 | 601 | 602
-179210.8326 | -268816.2489 | 179210.8326 | 268816.2489 |  | 1 | [6 empty] | 0 | [9 empty] | 105 | 106 | 101 | 102
-268816.2489 | -403224.3734 | 268816.2489 | 403224.3734 |  | 2 | [6 empty] | 0 | [9 empty] | 205 | 206 | 201 | 202
|  |  |  | 1 | 2 | 4 | 3 | 5 | 6
|  |  | 1 | 570221.3716 | 268816.2489 | 0 | -391010.539 | -179210.8326 | -268816.2489 |  | 0 |  | Q1
|  |  | 2 | 268816.2489 | 403224.3734 | 0 | 0 | -268816.2489 | -403224.3734 |  | 0 |  | Q2
|  |  | 4 | 0 | 0 | 403224.3734 | -268816.2489 | 268816.2489 | -403224.3734 |  | 0 |  | Q10
|  |  | 3 | -391010.539 | 0 | -268816.2489 | 570221.3716 | -179210.8326 | 268816.2489 |  | D3 |  | 0
|  |  | 5 | -179210.8326 | -268816.2489 | 268816.2489 | -179210.8326 | 358421.6653 | 0 |  | D5 |  | 0
|  |  | 6 | -268816.2489 | -403224.3734 | -403224.3734 | 268816.2489 | 0 | 806448.7468 |  | D6 |  | -100000
[5 empty] | D3 |  | 0.085249
[5 empty] | D5 |  | 0.042625
[5 empty] | D6 |  | -0.15242
Constant
|  | ΣF3=0 |  |  | -1.8626e-09
|  | ΣF5=0 |  |  | -3660241.6303
|  | ΣF6=0 |  |  | 24058256.8206
Target Function
|  | W=0.5[P]{Δ} |  |  | -1825820.883
Note on D5: A(min)-cm^2
Note on E5: A(max)-cm^2
Note on C14: m
Note on C15: m
Note on C19: m
Note on H19: cm^2
Note on I19: Kg/cm^2
Note on J19: Kg/cm^2
Note on K19: Kg
Note on N19: Factor of safety
Note on O19: (P/A)/(Φfy)
Note on T19: Ton
Note on U19: Ton
Note on V19: cm
Note on W19: cm
Note on M20: Kg/cm^2
Note on E28: Stiffness matrix of member 1
Note on E34: Stiffness matrix of member 2
Note on E40: Stiffness matrix of member 3
L
h
1
2
3
4
5
6

## hale modele
1 |  | 5 |  | 11 | FALSE
3 |  | -4 |  | -5
| 1 |  | 0
| 2 |  | 0 |  | 11 | answer is corect
-5
Note on G1: Target Function
Note on B4: X1
Note on B5: X2
Note on G5: Checking the result(X1)
Note on G6: Checking the result(X2)

## tir-soton
b= | 30
d= | 24
t1= | 4
t2= | 2
t1(min)= | 0.5 | t2(min)= | 0.5
t1(max)= | 4 | t2(max)= | 2
b(min)= | 10 | d(min)= | 20
b(max)= | 30 | d(max)= | 100
Fy= | 2400
Y= | 16
b/(2*t1)= | 3.75 | < | 11.1248
h/(t2)= | 16 | < | 109.5126
TRUE
d-12*t2 | 0
I= | 49664
b
d
t1
t2
t1
Note on A18: target Function :

## tir-varagh
Vmax | 95540
Mmax | 47874000
bf= | 60 | bf(min)<bf<bf(max)
hw= | 150 | hw(min)<hw<hw(max)
tf= | 3.5 | tf=tf(max)
tw= | 1 | tw(min)<tw<tw(max)
bs= | 25 | bs(min)<bs<bs(max)
ts= | 2 | ts(min)<ts<ts(max)
a= | 100 | a=a(max)
bst | 5 | bst=bst(min)
tst | 1 | tst(min)<tst<tst(max)
tf(min)= | 0.5 | tw(min)= | 0.5 | ts(min)= | 0.5 | bs(min)= | 5
tf(max)= | 3.5 | tw(max)= | 3.5 | ts(max)= | 3.5 | bs(max)= | 30
bf(min)= | 10 | hw(min)= | 20 | tst(min)= | 0.5 | bst(min)= | 5
bf(max)= | 70 | hw(max)= | 200 | tst(max)= | 3.5 | bst(max)= | 30
Fy= | 2400 |  |  | a(min)= | 5 | a(max)= | 100
Cb= | 1 | Lb= | 540
Y= | 78.5
I= | 2755715
با فرض استفاده از سخت كننده در فواصل كمتر 1.5h
hw/tw | 150 | < | 342.3162
با فرض عدم كاهش تنش فشاري مجاز بال
hw/tw | 150 | < | 167.8642
Min(hw/tw) | 150 | < | 167.8642
كنترل تنش برشي
fV | 636.9333 | < | 960
تعيين ابعاد ورق بال
(bf/(2*tf | 8.5714 | < | 12.2684
Af | 196.6389 | < | 210
Bf/2tf | 8.5714 | > | 0.57155
كنترل تنش خمشي در مقطع حداكثر
مقطع غير فشرده داراي شرط تكيه گاه جانبي
λB | 54.8073 | λc | 122.4745 |  |  | 1440
λ | 32.9805 | λ<λB |  |  |  | 1541.7188
Fb | 1440 | > | 1363.751 |  |  | 11032.3089
با فرض نياز به سخت كننده فشاري در تكيه گاه | [5 empty] | 2080.6794
Bs/ts | 12.5 | < | 16.2279
معيار پايداري ستون
A | 125
Is | 22108.5
r | 13.2992
0.75h/r | 8.4592
Cc | 131.4559
Fa | 1416.5372
Pa | 177067.1516 | > | 95540
تعيين فواصل سخت كننده مياني
با در نظر گرفتن اثر ميدان كششي براي تنش برشي مجاز
a/h | 0.66667 | < | 1
K | 16.015
Cv | 0.86807 | > | 0.8
FV | 800.1586
fV | 636.9333 | < | 800.1586
محاسبه ابعاد سخت كننده مياني
Amin | 2.9374
كنترل مساحت سخت كننده
Ast | 5 | > | 1.4687
كنترل نسبت عرض به ضخامت
Bst/tst | 5 | < | 16.2279
معيار سختي
Is | 110.9167 | > | 81
هدف: كم كردن وزن
700
Note on B3: براي رسيدن به جواب بهينه از حداقل ابعاد داده شده در پايين استفاده شود.
Note on A7: عرض ورق سخت كننده فشاري
Note on A8: ضخامت ورق سخت كننده فشاري
Note on A9: فاصله سخت كنننده مياني
Note on A10: عرض سخت كننده مياني
Note on A11: ضخامت سخت كننده مياني
Note on C17: طول مهار نشده
Note on D31: bf x tf
Note on D32: Kc
Note on D37: σ=fa=Mmax/S
Note on D39: 795/(Fy)^0.5
Note on D47: Vmax
Note on D54: Fv
Note on D58: Amin/2
Note on D60: 795/(Fy)^0.5
Note on D62: (h/50)^4
واحد طول : سانتي متر
واحد نيرو : كيلوگرم
bf
hw
tf
tw
tf

## TRUSS-optimzation-2
TRUSS OPTIMIZATION (analysis and design) BY TRAIL AND ERROR SOLUTION
| A1= |  | 5 | 30
| A2= |  | 5 | 30
| A3= |  | 5 | 30
| A4= |  | 5 | 30
| A5= |  | 5 | 30
| A6= |  | 5 | 30
| A7= |  | 5 | 30
| A8= |  | 5 | 30
| A9= |  | 5 | 30
| A10= |  | 5 | 30
| Δ5= |  | #NUM! | #NUM!
| Δ6= |  | #NUM! | #NUM!
| Δ7= |  | #NUM! | #NUM!
| Δ8= |  | #NUM! | #NUM!
| Δ9= |  | #NUM! | #NUM!
| Δ10= |  | #NUM! | #NUM!
| Δ11= |  | #NUM! | #NUM!
| Δ12= |  | #NUM! | #NUM!
| L= | 9.144
| h= | 9.144
0.6
| member | L | start |  | end |  | A | E | Fy | P | P/A | F.S | 1.667 | stress ratio |  | node | coordinate-X | coordinate-Y | Px | Py | Ux | Uy
|  |  | x | y | x | y | [5 empty] | 0.6Fy |  |  |  | 1 | 18.288 | 9.144 | 0 | 0 | 0 | 0
| 1 | 9.144 | 0 | 3 | 9.144 | 3 | 0 | 2100000 | 2400 | 0 | #DIV/0! | 1439.7121 | #DIV/0! | #DIV/0! |  | 2 | 18.288 | 0 | 0 | -5 | 0 | 0
| 2 | 9.144 | 9.144 | 9.144 | 18.288 | 9.144 | 0 | 2100000 | 2400 | 0 | #DIV/0! | 1439.7121 | #DIV/0! | #DIV/0! |  | 3 | 9.144 | 9.144 | 0 | 0 | 0 | 0
| 3 | 9.144 | 0 | 0 | 9.144 | 0 | 0 | 2100000 | 2400 | 0 | #DIV/0! | 1439.7121 | #DIV/0! | #DIV/0! |  | 4 | 9.144 | 0 | 0 | -5 | 0 | 0
| 4 | 9.144 | 9.144 | 0 | 18.288 | 0 | 0 | 2100000 | 2400 | 0 | #DIV/0! | 1439.7121 | #DIV/0! | #DIV/0!
| 5 | 9.144 | 9.144 | 0 | 9.144 | 9.144 | 0 | 2100000 | 2400 | 0 | #DIV/0! | 1439.7121 | #DIV/0! | #DIV/0!
| 6 | 9.144 | 18.288 | 0 | 18.288 | 9.144 | 0 | 2100000 | 2400 | 0 | #DIV/0! | 1439.7121 | #DIV/0! | #DIV/0!
| 7 | 12.9316 | 9.144 | 0 | 0 | 9.144 | 0 | 2100000 | 2400 | 0 | #DIV/0! | 1439.7121 | #DIV/0! | #DIV/0!
| 8 | 12.9316 | 0 | 0 | 9.144 | 9.144 | 0 | 2100000 | 2400 | 0 | #DIV/0! | 1439.7121 | #DIV/0! | #DIV/0!
| 9 | 12.9316 | 18.288 | 0 | 9.144 | 9.144 | 0 | 2100000 | 2400 | 0 | #DIV/0! | 1439.7121 | #DIV/0! | #DIV/0!
| 10 | 12.9316 | 9.144 | 0 | 18.288 | 9.144 | 0 | 2100000 | 2400 | 0 | #DIV/0! | 1439.7121 | #DIV/0! | #DIV/0!
3 | 4 | 7 | 8
lanada-x | 1 | landa-y | 0 | 0 | [19 empty] | 3 | 4 | 7 | 8
0 | 0 | 0 | 0 |  | 3 |  | 3 | 4 | 7 | 8 |  | 0 | [10 empty] | 3 | 303 | 304 | 307 | 308
0 | 0 | 0 | 0 | 1 | 4 | q1= | 0 | 0 | 0 | 0 |  | 0 | = | 0 | [8 empty] | 4 | 403 | 404 | 407 | 408
0 | 0 | 0 | 0 |  | 7 | [6 empty] | 0 | [10 empty] | 7 | 703 | 704 | 707 | 708
0 | 0 | 0 | 0 |  | 8 | [6 empty] | 0 | [10 empty] | 8 | 803 | 804 | 807 | 808
7 | 8 | 11 | 12
lanada-x | 1 | landa-y | 0 | 0 | [19 empty] | 7 | 8 | 11 | 12
0 | 0 | 0 | 0 |  | 7 |  | 7 | 8 | 11 | 12 |  | 0 | [10 empty] | 7 | 707 | 708 | 711 | 712
0 | 0 | 0 | 0 | 2 | 8 | q2= | 0 | 0 | 0 | 0 |  | 0 | = | 0 | [8 empty] | 8 | 807 | 808 | 811 | 812
0 | 0 | 0 | 0 |  | 11 | [6 empty] | 0 | [10 empty] | 11 | 1107 | 1108 | 1111 | 1112
0 | 0 | 0 | 0 |  | 12 | [6 empty] | 0 | [10 empty] | 12 | 1207 | 1208 | 1211 | 1212
1 | 2 | 5 | 6
lanada-x | 1 | landa-y | 0 | 0 | [19 empty] | 1 | 2 | 5 | 6
0 | 0 | 0 | 0 |  | 1 |  | 1 | 2 | 5 | 6 |  | 0 | [10 empty] | 1 | 101 | 102 | 105 | 106
0 | 0 | 0 | 0 | 3 | 2 | q3= | 0 | 0 | 0 | 0 |  | 0 | = | 0 | [8 empty] | 2 | 201 | 202 | 205 | 206
0 | 0 | 0 | 0 |  | 5 | [6 empty] | 0 | [10 empty] | 5 | 501 | 502 | 505 | 506
0 | 0 | 0 | 0 |  | 6 | [6 empty] | 0 | [10 empty] | 6 | 601 | 602 | 605 | 606
5 | 6 | 9 | 10
lanada-x | 1 | landa-y | 0 | 0 | [19 empty] | 5 | 6 | 9 | 10
0 | 0 | 0 | 0 |  | 5 |  | 5 | 6 | 9 | 10 |  | 0 | [10 empty] | 5 | 505 | 506 | 509 | 510
0 | 0 | 0 | 0 | 4 | 6 | q4= | 0 | 0 | 0 | 0 |  | 0 | = | 0 | [8 empty] | 6 | 605 | 606 | 609 | 610
0 | 0 | 0 | 0 |  | 9 | [6 empty] | 0 | [10 empty] | 9 | 905 | 906 | 909 | 910
0 | 0 | 0 | 0 |  | 10 | [6 empty] | 0 | [10 empty] | 10 | 1005 | 1006 | 1009 | 1010
5 | 6 | 7 | 8
lanada-x | 0 | landa-y | 1 | 0 | [19 empty] | 5 | 6 | 7 | 8
0 | 0 | 0 | 0 |  | 5 |  | 5 | 6 | 7 | 8 |  | 0 | [10 empty] | 5 | 505 | 506 | 507 | 508
0 | 0 | 0 | 0 | 5 | 6 | q5= | 0 | 0 | 0 | 0 |  | 0 | = | 0 | [8 empty] | 6 | 605 | 606 | 607 | 608
0 | 0 | 0 | 0 |  | 7 | [6 empty] | 0 | [10 empty] | 7 | 705 | 706 | 707 | 708
0 | 0 | 0 | 0 |  | 8 | [6 empty] | 0 | [10 empty] | 8 | 805 | 806 | 807 | 808
9 | 10 | 11 | 12
lanada-x | 0 | landa-y | 1 | 0 | [19 empty] | 9 | 10 | 11 | 12
0 | 0 | 0 | 0 |  | 9 |  | 9 | 10 | 11 | 12 |  | 0 | [10 empty] | 9 | 909 | 910 | 911 | 912
0 | 0 | 0 | 0 | 6 | 10 | q6= | 0 | 0 | 0 | 0 |  | 0 | = | 0 | [8 empty] | 10 | 1009 | 1010 | 1011 | 1012
0 | 0 | 0 | 0 |  | 11 | [6 empty] | 0 | [10 empty] | 11 | 1109 | 1110 | 1111 | 1112
0 | 0 | 0 | 0 |  | 12 | [6 empty] | 0 | [10 empty] | 12 | 1209 | 1210 | 1211 | 1212
5 | 6 | 3 | 4
lanada-x | -0.70711 | landa-y | 0.70711 | 0 | [19 empty] | 5 | 6 | 3 | 4
0 | 0 | 0 | 0 |  | 5 |  | 5 | 6 | 3 | 4 |  | 0 | [10 empty] | 5 | 505 | 506 | 503 | 504
0 | 0 | 0 | 0 | 7 | 6 | q7= | 0 | 0 | 0 | 0 |  | 0 | = | 0 | [8 empty] | 6 | 605 | 606 | 603 | 604
0 | 0 | 0 | 0 |  | 3 | [6 empty] | 0 | [10 empty] | 3 | 305 | 306 | 303 | 304
0 | 0 | 0 | 0 |  | 4 | [6 empty] | 0 | [10 empty] | 4 | 405 | 406 | 403 | 404
1 | 2 | 7 | 8
lanada-x | 0.70711 | landa-y | 0.70711 | 0 | [19 empty] | 1 | 2 | 7 | 8
0 | 0 | 0 | 0 |  | 1 |  | 1 | 2 | 7 | 8 |  | 0 | [10 empty] | 1 | 101 | 102 | 107 | 108
0 | 0 | 0 | 0 | 8 | 2 | q8= | 0 | 0 | 0 | 0 |  | 0 | = | 0 | [8 empty] | 2 | 201 | 202 | 207 | 208
0 | 0 | 0 | 0 |  | 7 | [6 empty] | 0 | [10 empty] | 7 | 701 | 702 | 707 | 708
0 | 0 | 0 | 0 |  | 8 | [6 empty] | 0 | [10 empty] | 8 | 801 | 802 | 807 | 808
9 | 10 | 7 | 8
lanada-x | -0.70711 | landa-y | 0.70711 | 0 | [19 empty] | 9 | 10 | 7 | 8
0 | 0 | 0 | 0 |  | 9 |  | 9 | 10 | 7 | 8 |  | 0 | [10 empty] | 9 | 909 | 910 | 907 | 908
0 | 0 | 0 | 0 | 9 | 10 | q9= | 0 | 0 | 0 | 0 |  | 0 | = | 0 | [8 empty] | 10 | 1009 | 1010 | 1007 | 1008
0 | 0 | 0 | 0 |  | 7 | [6 empty] | 0 | [10 empty] | 7 | 709 | 710 | 707 | 708
0 | 0 | 0 | 0 |  | 8 | [6 empty] | 0 | [10 empty] | 8 | 809 | 810 | 807 | 808
5 | 6 | 11 | 12
lanada-x | 0.70711 | landa-y | 0.70711 | 0 | [19 empty] | 5 | 6 | 11 | 12
0 | 0 | 0 | 0 |  | 5 |  | 5 | 6 | 11 | 12 |  | 0 | [10 empty] | 5 | 505 | 506 | 511 | 512
0 | 0 | 0 | 0 | 10 | 6 | q10= | 0 | 0 | 0 | 0 |  | 0 | = | 0 | [8 empty] | 6 | 605 | 606 | 611 | 612
0 | 0 | 0 | 0 |  | 11 | [6 empty] | 0 | [10 empty] | 11 | 1105 | 1106 | 1111 | 1112
0 | 0 | 0 | 0 |  | 12 | [6 empty] | 0 | [10 empty] | 12 | 1205 | 1206 | 1211 | 1212
|  |  |  | 1 | 2 | 3 | 4 | 5 | 6 | 7 | 8 | 9 | 10 | 11 | 12
|  |  | 1 | 0 | 0 | 0 | 0 | 0 | 0 | 0 | 0 | 0 | 0 | 0 | 0 |  | 0 |  | Q1
|  |  | 2 | 0 | 0 | 0 | 0 | 0 | 0 | 0 | 0 | 0 | 0 | 0 | 0 |  | 0 |  | Q2
|  |  | 3 | 0 | 0 | 0 | 0 | 0 | 0 | 0 | 0 | 0 | 0 | 0 | 0 |  | 0 |  | Q3
|  |  | 4 | 0 | 0 | 0 | 0 | 0 | 0 | 0 | 0 | 0 | 0 | 0 | 0 |  | 0 |  | Q4
|  |  | 5 | 0 | 0 | 0 | 0 | 0 | 0 | 0 | 0 | 0 | 0 | 0 | 0 |  | D5 |  | 0
|  |  | 6 | 0 | 0 | 0 | 0 | 0 | 0 | 0 | 0 | 0 | 0 | 0 | 0 |  | D6 |  | -5000
|  |  | 7 | 0 | 0 | 0 | 0 | 0 | 0 | 0 | 0 | 0 | 0 | 0 | 0 |  | D7 |  | 0
|  |  | 8 | 0 | 0 | 0 | 0 | 0 | 0 | 0 | 0 | 0 | 0 | 0 | 0 |  | D8 |  | 0
|  |  | 9 | 0 | 0 | 0 | 0 | 0 | 0 | 0 | 0 | 0 | 0 | 0 | 0 |  | D9 |  | 0
|  |  | 10 | 0 | 0 | 0 | 0 | 0 | 0 | 0 | 0 | 0 | 0 | 0 | 0 |  | D10 |  | -5000
|  |  | 11 | 0 | 0 | 0 | 0 | 0 | 0 | 0 | 0 | 0 | 0 | 0 | 0 |  | D11 |  | 0
|  |  | 12 | 0 | 0 | 0 | 0 | 0 | 0 | 0 | 0 | 0 | 0 | 0 | 0 |  | D12 |  | 0
|  | Constrains |  | 12 4: Equilibrium Equation in Joints
|  | ΣF5=0 |  | 12 2: 0; 12 4: joint-1; 12 5: ΣFx=0; 12 6: 0
|  | ΣF6=0 |  | 12 2: 5000; 12 5: ΣFy=0; 12 6: 0
|  | ΣF7=0 |  | 12 2: 0; 12 4: joint-2; 12 5: ΣFx=0; 12 6: 0
|  | ΣF8=0 |  | 12 2: 0; 12 5: ΣFy=0; 12 6: -5000
|  | ΣF9=0 |  | 12 2: 0; 12 4: joint-3; 12 5: ΣFx=0; 12 6: 0
|  | ΣF10=0 |  | 12 2: 5000; 12 5: ΣFy=0; 12 6: 0
|  | ΣF11=0 |  | 12 2: 0; 12 4: joint-4; 12 5: ΣFx=0; 12 6: 0
|  | ΣF12=0 |  | 12 2: 0; 12 5: ΣFy=0; 12 6: -5000
Objective Function | bar: 1 to 12 2
|  | W=0.5[P]{Δ} |  | 12 2: 0; 12 4: {Δ}=[K]^-1*[P]; 12 6: #NUM!
|  | weight |  | 12 2: 0
|  | [K]{Δ}-[P]=0 |  | 12 2: #VALUE!
Note on D5: A(min)-cm^2
Note on E5: A(max)-cm^2
Note on C25: m
Note on C26: m
Note on C30: m
Note on H30: cm^2
Note on I30: Kg/cm^2
Note on J30: Kg/cm^2
Note on K30: Kg
Note on N30: Factor of safety
Note on O30: (P/A)/(Φfy)
Note on T30: Ton
Note on U30: Ton
Note on V30: cm
Note on W30: cm
Note on M31: Kg/cm^2
Note on E46: Stiffness matrix of member 1
Note on E52: Stiffness matrix of member 2
Note on E58: Stiffness matrix of member 3
Note on J122: Equilibrium in Joints-1 X-axis
5
6
3
4
1
2
3
4
8
7
11
12
2
1
5
6
9
10
L
L
h
1
2
3
4
5
6
7
8
9
10

## Gable Frame
Objective Function | [54 empty] | 0 | 0 | 0 | 0
weight |  |  | 316431.8025 | [51 empty] | -20 | -20 | 30.6895 | 100.0893
[K]{Δ}-[P]=0 |  |  | -9.3132e-10 | [51 empty] | 20 | -20 | 59.0531 | 200.1696
[55 empty] | 0 | 0 | 84.5534 | 300.2427
[55 empty] | 800 | 0 | 107.2432 | 400.3097
|  | Min | Max | [51 empty] | 780 | -20 | 211.1014 | 410.2364
bf= | 30 | 10 | 30 |  | D3= | -0.0015621 | -0.0015621 | 0% | D22= | 0.55201 | 0.55201 | 0% | D41= | -0.0010337 | -0.0010337 | 0% | [38 empty] | 820 | -20 | 312.0476 | 431.832
tf= | 2 | 0.5 | 2 |  | D4= | 0.15345 | 0.15345 | 0% | D23= | -0.055914 | -0.055914 | 0% | D42= | -0.0011907 | -0.0011907 | 0% | [38 empty] | 800 | 0 | 410.4024 | 463.8173
tw= | 2 | 0.5 | 2 |  | D5= | 0.00044643 | 0.00044643 | 0% | D24= | 0.00053618 | 0.00053618 | 0% | D43= | 0.2959 | 0.2959 | 0% | [40 empty] | 507.587 | 500.4829
hw1= | 30 | 10 | 70 |  | D6= | -0.0014793 | -0.0014793 | 0% | D25= | 0.53794 | 0.53794 | 0% | D44= | -0.00072255 | -0.00072255 | 0% | [40 empty] | 610.2279 | 486.3137
hw2= | 40 | 10 | 70 |  | D7= | 0.29527 | 0.29527 | 0% | D26= | 0.0024143 | 0.0024143 | 0% | D45= | -0.0013395 | -0.0013395 | 0% | [40 empty] | 711.673 | 467.4716
hw3= | 50 | 10 | 70 |  | D8= | 0.00084821 | 0.00084821 | 0% | D27= | 0.00055691 | 0.00055691 | 0% | D46= | 0.154 | 0.154 | 0% | [40 empty] | 810.7521 | 439.1443
hw4= | 60 | 10 | 70 |  | D9= | -0.0013418 | -0.0013418 | 0% | D28= | 0.55114 | 0.55114 | 0% | D47= | -0.00038029 | -0.00038029 | 0% | [40 empty] | 907.0609 | 399.7362
hw5= | 30 | 10 | 70 |  | D10= | 0.42277 | 0.42277 | 0% | D29= | 0.056568 | 0.056568 | 0% | D48= | -0.0014826 | -0.0014826 | 0% | [40 empty] | 884.5828 | 299.7933
hw6= | 25 | 10 | 70 |  | D11= | 0.0012135 | 0.0012135 | 0% | D30= | 0.00051855 | 0.00051855 | 0% | D51= | -0.0015687 | -0.0015687 | 0% | [40 empty] | 859.1808 | 199.8555
hw7= | 20 | 10 | 70 |  | D12= | -0.0011987 | -0.0011987 | 0% | D31= | 0.55837 | 0.55837 | 0% | [44 empty] | 830.8002 | 99.9239
hw8= | 20 | 10 | 70 |  | D13= | 0.53622 | 0.53622 | 0% | D32= | 0.087358 | 0.087358 | 0% | [44 empty] | 800 | 0
hw9= | 60 | 10 | 70 |  | D14= | 0.0015483 | 0.0015483 | 0% | D33= | 5.7686e-05 | 5.7686e-05 | 0%
hw10= | 25 | 10 | 70 |  | D15= | -0.0010638 | -0.0010638 | 0% | D34= | 0.55376 | 0.55376 | 0%
hw11= | 30 | 10 | 70 |  | D16= | 0.55551 | 0.55551 | 0% | D35= | 0.070721 | 0.070721 | 0%
hw12= | 30 | 10 | 70 |  | D17= | -0.073818 | -0.073818 | 0% | D36= | -0.00041848 | -0.00041848 | 0%
hw13= | 60 | 10 | 70 |  | D18= | -0.00047766 | -0.00047766 | 0% | D37= | 0.5353 | 0.5353 | 0%
hw14= | 50 | 10 | 70 |  | D19= | 0.56024 | 0.56024 | 0% | D38= | -0.0013189 | -0.0013189 | 0%
hw15= | 40 | 10 | 70 |  | D20= | -0.09084 | -0.09084 | 0% | D39= | -0.0010504 | -0.0010504 | 0%
hw16= | 30 | 10 | 70 |  | D21= | 8.8884e-05 | 8.8884e-05 | 0% | D40= | 0.42291 | 0.42291 | 0%
L1= | 400 | L2= | 400 | h1= | 400 | h2= | 100
E= | 2100000 | σy= | 2400 | Fa= | 1440 | Fv= | 960 | Fb= | 1440
member | start |  | end |  | L | Internal Force-start-i |  |  | stress ratio |  |  | Internal Force-end-j |  |  | stress ratio | [6 empty] | node | coordinate-X | coordinate-Y | Px | Py | Mz | Ux | Uy | θz |  | Define Scale Factor to show Deformation : |  |  |  | 200
| x | y | x | y |  | N | V | M | fv/Fv | (fa/Fa)+(fb/Fb) |  | N | V | M | fv/Fv | (fa/Fa)+(fb/Fb) | [5 empty] | 1 | 0 | 0 | 0 | 0 | 0 | 0 | 0 | -0.0015621
1 | 0 | 0 | 0 | 100 | 100 | -1687.5 | 1225.3104 | 0 | 0.0070909 | 0.0065104 |  | 1687.5 | -1225.3104 | 122531.0431 | 0.0070909 | 0.047536 | [5 empty] | 2 | 0 | 100 | 0 | 0 | 0 | 0.15345 | 0.00044643 | -0.0014793
2 | 0 | 100 | 0 | 200 | 100 | -1687.5 | 1225.3104 | -122531.0431 | 0.0063818 | 0.035281 |  | 1687.5 | -1225.3104 | 245062.0861 | 0.0063818 | 0.064703 | [5 empty] | 3 | 0 | 200 | 0 | 0 | 0 | 0.29527 | 0.00084821 | -0.0013418
3 | 0 | 200 | 0 | 300 | 100 | -1687.5 | 1225.3104 | -245062.0861 | 0.0058017 | 0.050378 |  | 1687.5 | -1225.3104 | 367593.1292 | 0.0058017 | 0.072903 | [5 empty] | 4 | 0 | 300 | 0 | 0 | 0 | 0.42277 | 0.0012135 | -0.0011987
4 | 0 | 300 | 0 | 400 | 100 | -1687.5 | 1225.3104 | -367593.1292 | 0.0053182 | 0.058852 |  | 1687.5 | -1225.3104 | 490124.1722 | 0.0053182 | 0.076841 | [5 empty] | 5 | 0 | 400 | 0 | 0 | 0 | 0.53622 | 0.0015483 | -0.0010638
5 | 0 | 400 | 100 | 425 | 103.0776 | -1598.0046 | -1339.934 | -490124.1722 | 0.0077542 | 0.17027 |  | 1598.0046 | 1339.934 | 352006.933 | 0.0077542 | 0.12402 | [5 empty] | 6 | 100 | 425 | 0 | 0 | 0 | 0.55551 | -0.073818 | -0.00047766
6 | 100 | 425 | 200 | 450 | 103.0776 | -1598.0046 | -1339.934 | -352006.933 | 0.0082104 | 0.15112 |  | 1598.0046 | 1339.934 | 213889.6938 | 0.0082104 | 0.094385 | [5 empty] | 7 | 200 | 450 | 0 | 0 | 0 | 0.56024 | -0.09084 | 8.8884e-05
7 | 200 | 450 | 300 | 475 | 103.0776 | -1598.0046 | -1339.934 | -213889.6938 | 0.0087235 | 0.11908 |  | 1598.0046 | 1339.934 | 75772.4545 | 0.0087235 | 0.046665 | [5 empty] | 8 | 300 | 475 | 0 | 0 | 0 | 0.55201 | -0.055914 | 0.00053618
8 | 300 | 475 | 400 | 500 | 103.0776 | -1598.0046 | -1339.934 | -75772.4545 | 0.0087235 | 0.046665 |  | 1598.0046 | 1339.934 | -62344.7847 | 0.0087235 | 0.039625 | [5 empty] | 9 | 400 | 500 | 2500 | 250 | 0 | 0.53794 | 0.0024143 | 0.00055691
9 | 400 | 500 | 500 | 475 | 103.0776 | 1585.2755 | -1085.4222 | 62344.7847 | 0.004711 | 0.01374 |  | -1585.2755 | 1085.4222 | -174227.5455 | 0.004711 | 0.030167 | [5 empty] | 10 | 500 | 475 | 0 | 0 | 0 | 0.55114 | 0.056568 | 0.00051855
10 | 500 | 475 | 600 | 450 | 103.0776 | 1585.2755 | -1085.4222 | 174227.5455 | 0.0066509 | 0.078042 |  | -1585.2755 | 1085.4222 | -286110.3062 | 0.0066509 | 0.124 | [5 empty] | 11 | 600 | 450 | 0 | 0 | 0 | 0.55837 | 0.087358 | 5.7686e-05
11 | 600 | 450 | 700 | 425 | 103.0776 | 1585.2755 | -1085.4222 | 286110.3062 | 0.0062814 | 0.10191 |  | -1585.2755 | 1085.4222 | -397993.067 | 0.0062814 | 0.13937 | [5 empty] | 12 | 700 | 425 | 0 | 0 | 0 | 0.55376 | 0.070721 | -0.00041848
12 | 700 | 425 | 800 | 400 | 103.0776 | 1585.2755 | -1085.4222 | 397993.067 | 0.0062814 | 0.13937 |  | -1585.2755 | 1085.4222 | -509875.8278 | 0.0062814 | 0.17683 | [5 empty] | 13 | 800 | 400 | 0 | 0 | 0 | 0.5353 | -0.0013189 | -0.0010504
13 | 800 | 400 | 800 | 300 | 100 | 1437.5 | 1274.6896 | 509875.8278 | 0.0055325 | 0.079018 |  | -1437.5 | -1274.6896 | -382406.8708 | 0.0055325 | 0.060303 | [5 empty] | 14 | 800 | 300 | 0 | 0 | 0 | 0.42291 | -0.0010337 | -0.0011907
14 | 800 | 300 | 800 | 200 | 100 | 1437.5 | 1274.6896 | 382406.8708 | 0.0060355 | 0.074838 |  | -1437.5 | -1274.6896 | -254937.9139 | 0.0060355 | 0.051404 | [5 empty] | 15 | 800 | 200 | 0 | 0 | 0 | 0.2959 | -0.00072255 | -0.0013395
15 | 800 | 200 | 800 | 100 | 100 | 1437.5 | 1274.6896 | 254937.9139 | 0.006639 | 0.066206 |  | -1437.5 | -1274.6896 | -127468.9569 | 0.006639 | 0.035599 | [5 empty] | 16 | 800 | 100 | 0 | 0 | 0 | 0.154 | -0.00038029 | -0.0014826
16 | 800 | 100 | 800 | 0 | 100 | 1437.5 | 1274.6896 | 127468.9569 | 0.0073767 | 0.048224 |  | -1437.5 | -1274.6896 | 0 | 0.0073767 | 0.0055459 | [5 empty] | 17 | 800 | 0 | 0 | 0 | 0 | 0 | 0 | -0.0015687
lanada-x= | 0 | y= | 17 | I= | 35260 | 4EI/L= | 2961840000 | 6EI/L^2= | 44427600
lanada-y= | 1 | A= | 180 | EA/L= | 3780000 | 2EI/L= | 1480920000 | 12EI/L^3= | 888552
1 | 2 | 3 | 4 | 5 | 6 |  |  |  | 1 | [40 empty] | 1 | 2 | 3 | 4 | 5 | 6
888552 | 0 | -44427600 | -888552 | 0 | -44427600 | 1 |  |  |  |  | 3780000 | 0 | 0 | -3780000 | 0 | 0 |  | 0 | 1 | 0 | 0 | 0 | 0 |  | 0 | 3780000 | 0 | 0 | -3780000 | 0 |  | 0 |  | -1687.5 |  | fa-i= | 9.375 | < | 1440 | (fa/Fa)= | 0.0065104 | < | 0.15 | [5 empty] | 1 | 1001 | 1002 | 1003 | 1004 | 1005 | 1006
0 | 3780000 | 0 | 0 | -3780000 | 0 | 2 |  |  |  |  | 0 | 888552 | 44427600 | 0 | -888552 | 44427600 |  | -1 | 0 | 0 | 0 | 0 | 0 |  | -888552 | 0 | 44427600 | 888552 | 0 | 44427600 |  | 0 |  | 1225.3104 |  | fv-i= | 6.8073 | < | 960 | (fv/Fv)= | 0.0070909 | < | 1 | [5 empty] | 2 | 2001 | 2002 | 2003 | 2004 | 2005 | 2006
-44427600 | 0 | 2961840000 | 44427600 | 0 | 1480920000 | 3 |  |  |  |  | 0 | 44427600 | 2961840000 | 0 | -44427600 | 1480920000 |  | 0 | 0 | 1 | 0 | 0 | 0 |  | -44427600 | 0 | 2961840000 | 44427600 | 0 | 1480920000 |  | -0.0015621 |  | 0 |  | fb-i= | 4.4902e-13 | < | 1440 | (fa/Fa)+(fb/Fb)= | 0.0065104 | < | 1 | [5 empty] | 3 | 3001 | 3002 | 3003 | 3004 | 3005 | 3006
-888552 | 0 | 44427600 | 888552 | 0 | 44427600 | 4 |  |  |  |  | -3780000 | 0 | 0 | 3780000 | 0 | 0 | X | 0 | 0 | 0 | 0 | 1 | 0 | = | 0 | -3780000 | 0 | 0 | 3780000 | 0 | X | 0.15345 | = | 1687.5 |  | fa-j= | 9.375 | < | 1440 | hw1/tw= | 15 | < | 167.8642 | [5 empty] | 4 | 4001 | 4002 | 4003 | 4004 | 4005 | 4006
0 | -3780000 | 0 | 0 | 3780000 | 0 | 5 |  |  |  |  | 0 | -888552 | -44427600 | 0 | 888552 | -44427600 |  | 0 | 0 | 0 | -1 | 0 | 0 |  | 888552 | 0 | -44427600 | -888552 | 0 | -44427600 |  | 0.00044643 |  | -1225.3104 |  | fv-j= | 6.8073 | < | 960 | (fv/Fv)= | 0.0070909 | < | 1 | [5 empty] | 5 | 5001 | 5002 | 5003 | 5004 | 5005 | 5006
-44427600 | 0 | 1480920000 | 44427600 | 0 | 2961840000 | 6 |  |  |  |  | 0 | 44427600 | 1480920000 | 0 | -44427600 | 2961840000 |  | 0 | 0 | 0 | 0 | 0 | 1 |  | -44427600 | 0 | 1480920000 | 44427600 | 0 | 2961840000 |  | -0.0014793 |  | 122531.0431 |  | fb-j= | 59.0762 | < | 1440 | (fa/Fa)+(fb/Fb)= | 0.047536 | < | 1 | [5 empty] | 6 | 6001 | 6002 | 6003 | 6004 | 6005 | 6006
lanada-x= | 0 | y= | 22 | I= | 63626.6667 | 4EI/L= | 5344640000 | 6EI/L^2= | 80169600
lanada-y= | 1 | A= | 200 | EA/L= | 4200000 | 2EI/L= | 2672320000 | 12EI/L^3= | 1603392
4 | 5 | 6 | 7 | 8 | 9 |  |  |  | 2 | [40 empty] | 4 | 5 | 6 | 7 | 8 | 9
1603392 | 0 | -80169600 | -1603392 | 0 | -80169600 | 4 |  |  |  |  | 4200000 | 0 | 0 | -4200000 | 0 | 0 |  | 0 | 1 | 0 | 0 | 0 | 0 |  | 0 | 4200000 | 0 | 0 | -4200000 | 0 |  | 0.15345 |  | -1687.5 |  | fa-i= | 8.4375 | < | 1440 | (fa/Fa)= | 0.0058594 | < | 0.15 | [5 empty] | 4 | 4004 | 4005 | 4006 | 4007 | 4008 | 4009
0 | 4200000 | 0 | 0 | -4200000 | 0 | 5 |  |  |  |  | 0 | 1603392 | 80169600 | 0 | -1603392 | 80169600 |  | -1 | 0 | 0 | 0 | 0 | 0 |  | -1603392 | 0 | 80169600 | 1603392 | 0 | 80169600 |  | 0.00044643 |  | 1225.3104 |  | fv-i= | 6.1266 | < | 960 | (fv/Fv)= | 0.0063818 | < | 1 | [5 empty] | 5 | 5004 | 5005 | 5006 | 5007 | 5008 | 5009
-80169600 | 0 | 5344640000 | 80169600 | 0 | 2672320000 | 6 |  |  |  |  | 0 | 80169600 | 5344640000 | 0 | -80169600 | 2672320000 |  | 0 | 0 | 1 | 0 | 0 | 0 |  | -80169600 | 0 | 5344640000 | 80169600 | 0 | 2672320000 |  | -0.0014793 |  | -122531.0431 |  | fb-i= | 42.3672 | < | 1440 | (fa/Fa)+(fb/Fb)= | 0.035281 | < | 1 | [5 empty] | 6 | 6004 | 6005 | 6006 | 6007 | 6008 | 6009
-1603392 | 0 | 80169600 | 1603392 | 0 | 80169600 | 7 |  |  |  |  | -4200000 | 0 | 0 | 4200000 | 0 | 0 | X | 0 | 0 | 0 | 0 | 1 | 0 | = | 0 | -4200000 | 0 | 0 | 4200000 | 0 | X | 0.29527 | = | 1687.5 |  | fa-j= | 8.4375 | < | 1440 | hw2/tw= | 20 | < | 167.8642 | [5 empty] | 7 | 7004 | 7005 | 7006 | 7007 | 7008 | 7009
0 | -4200000 | 0 | 0 | 4200000 | 0 | 8 |  |  |  |  | 0 | -1603392 | -80169600 | 0 | 1603392 | -80169600 |  | 0 | 0 | 0 | -1 | 0 | 0 |  | 1603392 | 0 | -80169600 | -1603392 | 0 | -80169600 |  | 0.00084821 |  | -1225.3104 |  | fv-j= | 6.1266 | < | 960 | (fv/Fv)= | 0.0063818 | < | 1 | [5 empty] | 8 | 8004 | 8005 | 8006 | 8007 | 8008 | 8009
-80169600 | 0 | 2672320000 | 80169600 | 0 | 5344640000 | 9 |  |  |  |  | 0 | 80169600 | 2672320000 | 0 | -80169600 | 5344640000 |  | 0 | 0 | 0 | 0 | 0 | 1 |  | -80169600 | 0 | 2672320000 | 80169600 | 0 | 5344640000 |  | -0.0013418 |  | 245062.0861 |  | fb-j= | 84.7344 | < | 1440 | (fa/Fa)+(fb/Fb)= | 0.064703 | < | 1 | [5 empty] | 9 | 9004 | 9005 | 9006 | 9007 | 9008 | 9009
lanada-x= | 0 | y= | 27 | I= | 101993.3333 | 4EI/L= | 8567440000 | 6EI/L^2= | 128511600
lanada-y= | 1 | A= | 220 | EA/L= | 4620000 | 2EI/L= | 4283720000 | 12EI/L^3= | 2570232
7 | 8 | 9 | 10 | 11 | 12 |  |  |  | 3 | [40 empty] | 7 | 8 | 9 | 10 | 11 | 12
2570232 | 0 | -128511600 | -2570232 | 0 | -128511600 | 7 |  |  |  |  | 4620000 | 0 | 0 | -4620000 | 0 | 0 |  | 0 | 1 | 0 | 0 | 0 | 0 |  | 0 | 4620000 | 0 | 0 | -4620000 | 0 |  | 0.29527 |  | -1687.5 |  | fa-i= | 7.6705 | < | 1440 | (fa/Fa)= | 0.0053267 | < | 0.15 | [5 empty] | 7 | 7007 | 7008 | 7009 | 7010 | 7011 | 7012
0 | 4620000 | 0 | 0 | -4620000 | 0 | 8 |  |  |  |  | 0 | 2570232 | 128511600 | 0 | -2570232 | 128511600 |  | -1 | 0 | 0 | 0 | 0 | 0 |  | -2570232 | 0 | 128511600 | 2570232 | 0 | 128511600 |  | 0.00084821 |  | 1225.3104 |  | fv-i= | 5.5696 | < | 960 | (fv/Fv)= | 0.0058017 | < | 1 | [5 empty] | 8 | 8007 | 8008 | 8009 | 8010 | 8011 | 8012
-128511600 | 0 | 8567440000 | 128511600 | 0 | 4283720000 | 9 |  |  |  |  | 0 | 128511600 | 8567440000 | 0 | -128511600 | 4283720000 |  | 0 | 0 | 1 | 0 | 0 | 0 |  | -128511600 | 0 | 8567440000 | 128511600 | 0 | 4283720000 |  | -0.0013418 |  | -245062.0861 |  | fb-i= | 64.8736 | < | 1440 | (fa/Fa)+(fb/Fb)= | 0.050378 | < | 1 | [5 empty] | 9 | 9007 | 9008 | 9009 | 9010 | 9011 | 9012
-2570232 | 0 | 128511600 | 2570232 | 0 | 128511600 | 10 |  |  |  |  | -4620000 | 0 | 0 | 4620000 | 0 | 0 | X | 0 | 0 | 0 | 0 | 1 | 0 | = | 0 | -4620000 | 0 | 0 | 4620000 | 0 | X | 0.42277 | = | 1687.5 |  | fa-j= | 7.6705 | < | 1440 | hw3/tw= | 25 | < | 167.8642 | [5 empty] | 10 | 10007 | 10008 | 10009 | 10010 | 10011 | 10012
0 | -4620000 | 0 | 0 | 4620000 | 0 | 11 |  |  |  |  | 0 | -2570232 | -128511600 | 0 | 2570232 | -128511600 |  | 0 | 0 | 0 | -1 | 0 | 0 |  | 2570232 | 0 | -128511600 | -2570232 | 0 | -128511600 |  | 0.0012135 |  | -1225.3104 |  | fv-j= | 5.5696 | < | 960 | (fv/Fv)= | 0.0058017 | < | 1 | [5 empty] | 11 | 11007 | 11008 | 11009 | 11010 | 11011 | 11012
-128511600 | 0 | 4283720000 | 128511600 | 0 | 8567440000 | 12 |  |  |  |  | 0 | 128511600 | 4283720000 | 0 | -128511600 | 8567440000 |  | 0 | 0 | 0 | 0 | 0 | 1 |  | -128511600 | 0 | 4283720000 | 128511600 | 0 | 8567440000 |  | -0.0011987 |  | 367593.1292 |  | fb-j= | 97.3104 | < | 1440 | (fa/Fa)+(fb/Fb)= | 0.072903 | < | 1 | [5 empty] | 12 | 12007 | 12008 | 12009 | 12010 | 12011 | 12012
lanada-x= | 0 | y= | 32 | I= | 151360 | 4EI/L= | 12714240000 | 6EI/L^2= | 190713600
lanada-y= | 1 | A= | 240 | EA/L= | 5040000 | 2EI/L= | 6357120000 | 12EI/L^3= | 3814272
10 | 11 | 12 | 13 | 14 | 15 |  |  |  | 4 | [40 empty] | 10 | 11 | 12 | 13 | 14 | 15
3814272 | 0 | -190713600 | -3814272 | 0 | -190713600 | 10 |  |  |  |  | 5040000 | 0 | 0 | -5040000 | 0 | 0 |  | 0 | 1 | 0 | 0 | 0 | 0 |  | 0 | 5040000 | 0 | 0 | -5040000 | 0 |  | 0.42277 |  | -1687.5 |  | fa-i= | 7.0313 | < | 1440 | (fa/Fa)= | 0.0048828 | < | 0.15 | [5 empty] | 10 | 10010 | 10011 | 10012 | 10013 | 10014 | 10015
0 | 5040000 | 0 | 0 | -5040000 | 0 | 11 |  |  |  |  | 0 | 3814272 | 190713600 | 0 | -3814272 | 190713600 |  | -1 | 0 | 0 | 0 | 0 | 0 |  | -3814272 | 0 | 190713600 | 3814272 | 0 | 190713600 |  | 0.0012135 |  | 1225.3104 |  | fv-i= | 5.1055 | < | 960 | (fv/Fv)= | 0.0053182 | < | 1 | [5 empty] | 11 | 11010 | 11011 | 11012 | 11013 | 11014 | 11015
-190713600 | 0 | 12714240000 | 190713600 | 0 | 6357120000 | 12 |  |  |  |  | 0 | 190713600 | 12714240000 | 0 | -190713600 | 6357120000 |  | 0 | 0 | 1 | 0 | 0 | 0 |  | -190713600 | 0 | 12714240000 | 190713600 | 0 | 6357120000 |  | -0.0011987 |  | -367593.1292 |  | fb-i= | 77.7152 | < | 1440 | (fa/Fa)+(fb/Fb)= | 0.058852 | < | 1 | [5 empty] | 12 | 12010 | 12011 | 12012 | 12013 | 12014 | 12015
-3814272 | 0 | 190713600 | 3814272 | 0 | 190713600 | 13 |  |  |  |  | -5040000 | 0 | 0 | 5040000 | 0 | 0 | X | 0 | 0 | 0 | 0 | 1 | 0 | = | 0 | -5040000 | 0 | 0 | 5040000 | 0 | X | 0.53622 | = | 1687.5 |  | fa-j= | 7.0313 | < | 1440 | hw4/tw= | 30 | < | 167.8642 | [5 empty] | 13 | 13010 | 13011 | 13012 | 13013 | 13014 | 13015
0 | -5040000 | 0 | 0 | 5040000 | 0 | 14 |  |  |  |  | 0 | -3814272 | -190713600 | 0 | 3814272 | -190713600 |  | 0 | 0 | 0 | -1 | 0 | 0 |  | 3814272 | 0 | -190713600 | -3814272 | 0 | -190713600 |  | 0.0015483 |  | -1225.3104 |  | fv-j= | 5.1055 | < | 960 | (fv/Fv)= | 0.0053182 | < | 1 | [5 empty] | 14 | 14010 | 14011 | 14012 | 14013 | 14014 | 14015
-190713600 | 0 | 6357120000 | 190713600 | 0 | 12714240000 | 15 |  |  |  |  | 0 | 190713600 | 6357120000 | 0 | -190713600 | 12714240000 |  | 0 | 0 | 0 | 0 | 0 | 1 |  | -190713600 | 0 | 6357120000 | 190713600 | 0 | 12714240000 |  | -0.0010638 |  | 490124.1722 |  | fb-j= | 103.6203 | < | 1440 | (fa/Fa)+(fb/Fb)= | 0.076841 | < | 1 | [5 empty] | 15 | 15010 | 15011 | 15012 | 15013 | 15014 | 15015
lanada-x= | 0.97014 | y= | 17 | I= | 35260 | 4EI/L= | 2873406862.6304 | 6EI/L^2= | 41814211.7647
lanada-y= | 0.24254 | A= | 180 | EA/L= | 3667138.6505 | 2EI/L= | 1436703431.3152 | 12EI/L^3= | 811314.8789
13 | 14 | 15 | 16 | 17 | 18 |  |  |  | 5 | [40 empty] | 13 | 14 | 15 | 16 | 17 | 18
3499149.0169 | 671958.5345 | -10141435.9858 | -3499149.0169 | -671958.5345 | -10141435.9858 | 13 |  |  |  |  | 3667138.6505 | 0 | 0 | -3667138.6505 | 0 | 0 |  | 0.97014 | 0.24254 | 0 | 0 | 0 | 0 |  | 3557647.0588 | 889411.7647 | 0 | -3557647.0588 | -889411.7647 | 0 |  | 0.53622 |  | -1598.0046 |  | fa-i= | 8.8778 | < | 1440 | (fa/Fa)= | 0.0061651 | < | 0.15 | [5 empty] | 13 | 13013 | 13014 | 13015 | 13016 | 13017 | 13018
671958.5345 | 979304.5125 | 40565743.943 | -671958.5345 | -979304.5125 | 40565743.943 | 14 |  |  |  |  | 0 | 811314.8789 | 41814211.7647 | 0 | -811314.8789 | 41814211.7647 |  | -0.24254 | 0.97014 | 0 | 0 | 0 | 0 |  | -196772.7612 | 787091.045 | 41814211.7647 | 196772.7612 | -787091.045 | 41814211.7647 |  | 0.0015483 |  | -1339.934 |  | fv-i= | 7.4441 | < | 960 | (fv/Fv)= | 0.0077542 | < | 1 | [5 empty] | 14 | 14013 | 14014 | 14015 | 14016 | 14017 | 14018
-10141435.9858 | 40565743.943 | 2873406862.6304 | 10141435.9858 | -40565743.943 | 1436703431.3152 | 15 |  |  |  |  | 0 | 41814211.7647 | 2873406862.6304 | 0 | -41814211.7647 | 1436703431.3152 |  | 0 | 0 | 1 | 0 | 0 | 0 |  | -10141435.9858 | 40565743.943 | 2873406862.6304 | 10141435.9858 | -40565743.943 | 1436703431.3152 |  | -0.0010638 |  | -490124.1722 |  | fb-i= | 236.3049 | < | 1440 | (fa/Fa)+(fb/Fb)= | 0.17027 | < | 1 | [5 empty] | 15 | 15013 | 15014 | 15015 | 15016 | 15017 | 15018
-3499149.0169 | -671958.5345 | 10141435.9858 | 3499149.0169 | 671958.5345 | 10141435.9858 | 16 |  |  |  |  | -3667138.6505 | 0 | 0 | 3667138.6505 | 0 | 0 | X | 0 | 0 | 0 | 0.97014 | 0.24254 | 0 | = | -3557647.0588 | -889411.7647 | 0 | 3557647.0588 | 889411.7647 | 0 | X | 0.55551 | = | 1598.0046 |  | fa-j= | 8.8778 | < | 1440 | hw4/tw= | 15 | < | 167.8642 | [5 empty] | 16 | 16013 | 16014 | 16015 | 16016 | 16017 | 16018
-671958.5345 | -979304.5125 | -40565743.943 | 671958.5345 | 979304.5125 | -40565743.943 | 17 |  |  |  |  | 0 | -811314.8789 | -41814211.7647 | 0 | 811314.8789 | -41814211.7647 |  | 0 | 0 | 0 | -0.24254 | 0.97014 | 0 |  | 196772.7612 | -787091.045 | -41814211.7647 | -196772.7612 | 787091.045 | -41814211.7647 |  | -0.073818 |  | 1339.934 |  | fv-j= | 7.4441 | < | 960 | (fv/Fv)= | 0.0077542 | < | 1 | [5 empty] | 17 | 17013 | 17014 | 17015 | 17016 | 17017 | 17018
-10141435.9858 | 40565743.943 | 1436703431.3152 | 10141435.9858 | -40565743.943 | 2873406862.6304 | 18 |  |  |  |  | 0 | 41814211.7647 | 1436703431.3152 | 0 | -41814211.7647 | 2873406862.6304 |  | 0 | 0 | 0 | 0 | 0 | 1 |  | -10141435.9858 | 40565743.943 | 1436703431.3152 | 10141435.9858 | -40565743.943 | 2873406862.6304 |  | -0.00047766 |  | 352006.933 |  | fb-j= | 169.7141 | < | 1440 | (fa/Fa)+(fb/Fb)= | 0.12402 | < | 1 | [5 empty] | 18 | 18013 | 18014 | 18015 | 18016 | 18017 | 18018
lanada-x= | 0.97014 | y= | 14.5 | I= | 24514.1667 | 4EI/L= | 1997707734.8743 | 6EI/L^2= | 29070917.6471
lanada-y= | 0.24254 | A= | 170 | EA/L= | 3463408.7255 | 2EI/L= | 998853867.4371 | 12EI/L^3= | 564058.6546
16 | 17 | 18 | 19 | 20 | 21 |  |  |  | 6 | [40 empty] | 16 | 17 | 18 | 19 | 20 | 21
3292858.7213 | 682200.0167 | -7050733.1819 | -3292858.7213 | -682200.0167 | -7050733.1819 | 16 |  |  |  |  | 3463408.7255 | 0 | 0 | -3463408.7255 | 0 | 0 |  | 0.97014 | 0.24254 | 0 | 0 | 0 | 0 |  | 3360000 | 840000 | 0 | -3360000 | -840000 | 0 |  | 0.55551 |  | -1598.0046 |  | fa-i= | 9.4 | < | 1440 | (fa/Fa)= | 0.0065278 | < | 0.15 | [5 empty] | 16 | 16016 | 16017 | 16018 | 16019 | 16020 | 16021
682200.0167 | 734608.6587 | 28202932.7276 | -682200.0167 | -734608.6587 | 28202932.7276 | 17 |  |  |  |  | 0 | 564058.6546 | 29070917.6471 | 0 | -564058.6546 | 29070917.6471 |  | -0.24254 | 0.97014 | 0 | 0 | 0 | 0 |  | -136804.3183 | 547217.2734 | 29070917.6471 | 136804.3183 | -547217.2734 | 29070917.6471 |  | -0.073818 |  | -1339.934 |  | fv-i= | 7.882 | < | 960 | (fv/Fv)= | 0.0082104 | < | 1 | [5 empty] | 17 | 17016 | 17017 | 17018 | 17019 | 17020 | 17021
-7050733.1819 | 28202932.7276 | 1997707734.8743 | 7050733.1819 | -28202932.7276 | 998853867.4371 | 18 |  |  |  |  | 0 | 29070917.6471 | 1997707734.8743 | 0 | -29070917.6471 | 998853867.4371 |  | 0 | 0 | 1 | 0 | 0 | 0 |  | -7050733.1819 | 28202932.7276 | 1997707734.8743 | 7050733.1819 | -28202932.7276 | 998853867.4371 |  | -0.00047766 |  | -352006.933 |  | fb-i= | 208.2102 | < | 1440 | (fa/Fa)+(fb/Fb)= | 0.15112 | < | 1 | [5 empty] | 18 | 18016 | 18017 | 18018 | 18019 | 18020 | 18021
-3292858.7213 | -682200.0167 | 7050733.1819 | 3292858.7213 | 682200.0167 | 7050733.1819 | 19 |  |  |  |  | -3463408.7255 | 0 | 0 | 3463408.7255 | 0 | 0 | X | 0 | 0 | 0 | 0.97014 | 0.24254 | 0 | = | -3360000 | -840000 | 0 | 3360000 | 840000 | 0 | X | 0.56024 | = | 1598.0046 |  | fa-j= | 9.4 | < | 1440 | hw4/tw= | 12.5 | < | 167.8642 | [5 empty] | 19 | 19016 | 19017 | 19018 | 19019 | 19020 | 19021
-682200.0167 | -734608.6587 | -28202932.7276 | 682200.0167 | 734608.6587 | -28202932.7276 | 20 |  |  |  |  | 0 | -564058.6546 | -29070917.6471 | 0 | 564058.6546 | -29070917.6471 |  | 0 | 0 | 0 | -0.24254 | 0.97014 | 0 |  | 136804.3183 | -547217.2734 | -29070917.6471 | -136804.3183 | 547217.2734 | -29070917.6471 |  | -0.09084 |  | 1339.934 |  | fv-j= | 7.882 | < | 960 | (fv/Fv)= | 0.0082104 | < | 1 | [5 empty] | 20 | 20016 | 20017 | 20018 | 20019 | 20020 | 20021
-7050733.1819 | 28202932.7276 | 998853867.4371 | 7050733.1819 | -28202932.7276 | 1997707734.8743 | 21 |  |  |  |  | 0 | 29070917.6471 | 998853867.4371 | 0 | -29070917.6471 | 1997707734.8743 |  | 0 | 0 | 0 | 0 | 0 | 1 |  | -7050733.1819 | 28202932.7276 | 998853867.4371 | 7050733.1819 | -28202932.7276 | 1997707734.8743 |  | 8.8884e-05 |  | 213889.6938 |  | fb-j= | 126.5146 | < | 1440 | (fa/Fa)+(fb/Fb)= | 0.094385 | < | 1 | [5 empty] | 21 | 21016 | 21017 | 21018 | 21019 | 21020 | 21021
lanada-x= | 0.97014 | y= | 12 | I= | 15893.3333 | 4EI/L= | 1295179043.394 | 6EI/L^2= | 18847623.5294
lanada-y= | 0.24254 | A= | 160 | EA/L= | 3259678.8005 | 2EI/L= | 647589521.697 | 12EI/L^3= | 365697.6123
19 | 20 | 21 | 22 | 23 | 24 |  |  |  | 7 | [40 empty] | 19 | 20 | 21 | 22 | 23 | 24
3089444.6129 | 680936.7502 | -4571220.1532 | -3089444.6129 | -680936.7502 | -4571220.1532 | 19 |  |  |  |  | 3259678.8005 | 0 | 0 | -3259678.8005 | 0 | 0 |  | 0.97014 | 0.24254 | 0 | 0 | 0 | 0 |  | 3162352.9412 | 790588.2353 | 0 | -3162352.9412 | -790588.2353 | 0 |  | 0.56024 |  | -1598.0046 |  | fa-i= | 9.9875 | < | 1440 | (fa/Fa)= | 0.0069358 | < | 0.15 | [5 empty] | 19 | 19019 | 19020 | 19021 | 19022 | 19023 | 19024
680936.7502 | 535931.7998 | 18284880.6126 | -680936.7502 | -535931.7998 | 18284880.6126 | 20 |  |  |  |  | 0 | 365697.6123 | 18847623.5294 | 0 | -365697.6123 | 18847623.5294 |  | -0.24254 | 0.97014 | 0 | 0 | 0 | 0 |  | -88694.699 | 354778.7958 | 18847623.5294 | 88694.699 | -354778.7958 | 18847623.5294 |  | -0.09084 |  | -1339.934 |  | fv-i= | 8.3746 | < | 960 | (fv/Fv)= | 0.0087235 | < | 1 | [5 empty] | 20 | 20019 | 20020 | 20021 | 20022 | 20023 | 20024
-4571220.1532 | 18284880.6126 | 1295179043.394 | 4571220.1532 | -18284880.6126 | 647589521.697 | 21 |  |  |  |  | 0 | 18847623.5294 | 1295179043.394 | 0 | -18847623.5294 | 647589521.697 |  | 0 | 0 | 1 | 0 | 0 | 0 |  | -4571220.1532 | 18284880.6126 | 1295179043.394 | 4571220.1532 | -18284880.6126 | 647589521.697 |  | 8.8884e-05 |  | -213889.6938 |  | fb-i= | 161.4939 | < | 1440 | (fa/Fa)+(fb/Fb)= | 0.11908 | < | 1 | [5 empty] | 21 | 21019 | 21020 | 21021 | 21022 | 21023 | 21024
-3089444.6129 | -680936.7502 | 4571220.1532 | 3089444.6129 | 680936.7502 | 4571220.1532 | 22 |  |  |  |  | -3259678.8005 | 0 | 0 | 3259678.8005 | 0 | 0 | X | 0 | 0 | 0 | 0.97014 | 0.24254 | 0 | = | -3162352.9412 | -790588.2353 | 0 | 3162352.9412 | 790588.2353 | 0 | X | 0.55201 | = | 1598.0046 |  | fa-j= | 9.9875 | < | 1440 | hw4/tw= | 10 | < | 167.8642 | [5 empty] | 22 | 22019 | 22020 | 22021 | 22022 | 22023 | 22024
-680936.7502 | -535931.7998 | -18284880.6126 | 680936.7502 | 535931.7998 | -18284880.6126 | 23 |  |  |  |  | 0 | -365697.6123 | -18847623.5294 | 0 | 365697.6123 | -18847623.5294 |  | 0 | 0 | 0 | -0.24254 | 0.97014 | 0 |  | 88694.699 | -354778.7958 | -18847623.5294 | -88694.699 | 354778.7958 | -18847623.5294 |  | -0.055914 |  | 1339.934 |  | fv-j= | 8.3746 | < | 960 | (fv/Fv)= | 0.0087235 | < | 1 | [5 empty] | 23 | 23019 | 23020 | 23021 | 23022 | 23023 | 23024
-4571220.1532 | 18284880.6126 | 647589521.697 | 4571220.1532 | -18284880.6126 | 1295179043.394 | 24 |  |  |  |  | 0 | 18847623.5294 | 647589521.697 | 0 | -18847623.5294 | 1295179043.394 |  | 0 | 0 | 0 | 0 | 0 | 1 |  | -4571220.1532 | 18284880.6126 | 647589521.697 | 4571220.1532 | -18284880.6126 | 1295179043.394 |  | 0.00053618 |  | 75772.4545 |  | fb-j= | 57.2107 | < | 1440 | (fa/Fa)+(fb/Fb)= | 0.046665 | < | 1 | [5 empty] | 24 | 24019 | 24020 | 24021 | 24022 | 24023 | 24024
lanada-x= | 0.97014 | y= | 12 | I= | 15893.3333 | 4EI/L= | 1295179043.394 | 6EI/L^2= | 18847623.5294
lanada-y= | 0.24254 | A= | 160 | EA/L= | 3259678.8005 | 2EI/L= | 647589521.697 | 12EI/L^3= | 365697.6123
22 | 23 | 24 | 25 | 26 | 27 |  |  |  | 8 | [40 empty] | 22 | 23 | 24 | 25 | 26 | 27
3089444.6129 | 680936.7502 | -4571220.1532 | -3089444.6129 | -680936.7502 | -4571220.1532 | 22 |  |  |  |  | 3259678.8005 | 0 | 0 | -3259678.8005 | 0 | 0 |  | 0.97014 | 0.24254 | 0 | 0 | 0 | 0 |  | 3162352.9412 | 790588.2353 | 0 | -3162352.9412 | -790588.2353 | 0 |  | 0.55201 |  | -1598.0046 |  | fa-i= | 9.9875 | < | 1440 | (fa/Fa)= | 0.0069358 | < | 0.15 | [5 empty] | 22 | 22022 | 22023 | 22024 | 22025 | 22026 | 22027
680936.7502 | 535931.7998 | 18284880.6126 | -680936.7502 | -535931.7998 | 18284880.6126 | 23 |  |  |  |  | 0 | 365697.6123 | 18847623.5294 | 0 | -365697.6123 | 18847623.5294 |  | -0.24254 | 0.97014 | 0 | 0 | 0 | 0 |  | -88694.699 | 354778.7958 | 18847623.5294 | 88694.699 | -354778.7958 | 18847623.5294 |  | -0.055914 |  | -1339.934 |  | fv-i= | 8.3746 | < | 960 | (fv/Fv)= | 0.0087235 | < | 1 | [5 empty] | 23 | 23022 | 23023 | 23024 | 23025 | 23026 | 23027
-4571220.1532 | 18284880.6126 | 1295179043.394 | 4571220.1532 | -18284880.6126 | 647589521.697 | 24 |  |  |  |  | 0 | 18847623.5294 | 1295179043.394 | 0 | -18847623.5294 | 647589521.697 |  | 0 | 0 | 1 | 0 | 0 | 0 |  | -4571220.1532 | 18284880.6126 | 1295179043.394 | 4571220.1532 | -18284880.6126 | 647589521.697 |  | 0.00053618 |  | -75772.4545 |  | fb-i= | 57.2107 | < | 1440 | (fa/Fa)+(fb/Fb)= | 0.046665 | < | 1 | [5 empty] | 24 | 24022 | 24023 | 24024 | 24025 | 24026 | 24027
-3089444.6129 | -680936.7502 | 4571220.1532 | 3089444.6129 | 680936.7502 | 4571220.1532 | 25 |  |  |  |  | -3259678.8005 | 0 | 0 | 3259678.8005 | 0 | 0 | X | 0 | 0 | 0 | 0.97014 | 0.24254 | 0 | = | -3162352.9412 | -790588.2353 | 0 | 3162352.9412 | 790588.2353 | 0 | X | 0.53794 | = | 1598.0046 |  | fa-j= | 9.9875 | < | 1440 | hw4/tw= | 10 | < | 167.8642 | [5 empty] | 25 | 25022 | 25023 | 25024 | 25025 | 25026 | 25027
-680936.7502 | -535931.7998 | -18284880.6126 | 680936.7502 | 535931.7998 | -18284880.6126 | 26 |  |  |  |  | 0 | -365697.6123 | -18847623.5294 | 0 | 365697.6123 | -18847623.5294 |  | 0 | 0 | 0 | -0.24254 | 0.97014 | 0 |  | 88694.699 | -354778.7958 | -18847623.5294 | -88694.699 | 354778.7958 | -18847623.5294 |  | 0.0024143 |  | 1339.934 |  | fv-j= | 8.3746 | < | 960 | (fv/Fv)= | 0.0087235 | < | 1 | [5 empty] | 26 | 26022 | 26023 | 26024 | 26025 | 26026 | 26027
-4571220.1532 | 18284880.6126 | 647589521.697 | 4571220.1532 | -18284880.6126 | 1295179043.394 | 27 |  |  |  |  | 0 | 18847623.5294 | 647589521.697 | 0 | -18847623.5294 | 1295179043.394 |  | 0 | 0 | 0 | 0 | 0 | 1 |  | -4571220.1532 | 18284880.6126 | 647589521.697 | 4571220.1532 | -18284880.6126 | 1295179043.394 |  | 0.00055691 |  | -62344.7847 |  | fb-j= | 47.0724 | < | 1440 | (fa/Fa)+(fb/Fb)= | 0.039625 | < | 1 | [5 empty] | 27 | 27022 | 27023 | 27024 | 27025 | 27026 | 27027
lanada-x= | 0.97014 | y= | 32 | I= | 151360 | 4EI/L= | 12334624581.0478 | 6EI/L^2= | 179495152.9412
lanada-y= | -0.24254 | A= | 240 | EA/L= | 4889518.2007 | 2EI/L= | 6167312290.5239 | 12EI/L^3= | 3482717.5288
25 | 26 | 27 | 28 | 29 | 30 |  |  |  | 9 | [40 empty] | 25 | 26 | 27 | 28 | 29 | 30
4806765.22 | -331011.9228 | 43533969.1096 | -4806765.22 | 331011.9228 | 43533969.1096 | 25 |  |  |  |  | 4889518.2007 | 0 | 0 | -4889518.2007 | 0 | 0 |  | 0.97014 | -0.24254 | 0 | 0 | 0 | 0 |  | 4743529.4118 | -1185882.3529 | 0 | -4743529.4118 | 1185882.3529 | 0 |  | 0.53794 |  | 1585.2755 |  | fa-i= | 6.6053 | < | 1440 | (fa/Fa)= | 0.004587 | < | 0.15 | [5 empty] | 25 | 25025 | 25026 | 25027 | 25028 | 25029 | 25030
-331011.9228 | 3565470.5095 | 174135876.4383 | 331011.9228 | -3565470.5095 | 174135876.4383 | 26 |  |  |  |  | 0 | 3482717.5288 | 179495152.9412 | 0 | -3482717.5288 | 179495152.9412 |  | 0.24254 | 0.97014 | 0 | 0 | 0 | 0 |  | 844683.0727 | 3378732.2907 | 179495152.9412 | -844683.0727 | -3378732.2907 | 179495152.9412 |  | 0.0024143 |  | -1085.4222 |  | fv-i= | 4.5226 | < | 960 | (fv/Fv)= | 0.004711 | < | 1 | [5 empty] | 26 | 26025 | 26026 | 26027 | 26028 | 26029 | 26030
43533969.1096 | 174135876.4383 | 12334624581.0478 | -43533969.1096 | -174135876.4383 | 6167312290.5239 | 27 |  |  |  |  | 0 | 179495152.9412 | 12334624581.0478 | 0 | -179495152.9412 | 6167312290.5239 |  | 0 | 0 | 1 | 0 | 0 | 0 |  | 43533969.1096 | 174135876.4383 | 12334624581.0478 | -43533969.1096 | -174135876.4383 | 6167312290.5239 |  | 0.00055691 |  | 62344.7847 |  | fb-i= | 13.1807 | < | 1440 | (fa/Fa)+(fb/Fb)= | 0.01374 | < | 1 | [5 empty] | 27 | 27025 | 27026 | 27027 | 27028 | 27029 | 27030
-4806765.22 | 331011.9228 | -43533969.1096 | 4806765.22 | -331011.9228 | -43533969.1096 | 28 |  |  |  |  | -4889518.2007 | 0 | 0 | 4889518.2007 | 0 | 0 | X | 0 | 0 | 0 | 0.97014 | -0.24254 | 0 | = | -4743529.4118 | 1185882.3529 | 0 | 4743529.4118 | -1185882.3529 | 0 | X | 0.55114 | = | -1585.2755 |  | fa-j= | 6.6053 | < | 1440 | hw4/tw= | 30 | < | 167.8642 | [5 empty] | 28 | 28025 | 28026 | 28027 | 28028 | 28029 | 28030
331011.9228 | -3565470.5095 | -174135876.4383 | -331011.9228 | 3565470.5095 | -174135876.4383 | 29 |  |  |  |  | 0 | -3482717.5288 | -179495152.9412 | 0 | 3482717.5288 | -179495152.9412 |  | 0 | 0 | 0 | 0.24254 | 0.97014 | 0 |  | -844683.0727 | -3378732.2907 | -179495152.9412 | 844683.0727 | 3378732.2907 | -179495152.9412 |  | 0.056568 |  | 1085.4222 |  | fv-j= | 4.5226 | < | 960 | (fv/Fv)= | 0.004711 | < | 1 | [5 empty] | 29 | 29025 | 29026 | 29027 | 29028 | 29029 | 29030
43533969.1096 | 174135876.4383 | 6167312290.5239 | -43533969.1096 | -174135876.4383 | 12334624581.0478 | 30 |  |  |  |  | 0 | 179495152.9412 | 6167312290.5239 | 0 | -179495152.9412 | 12334624581.0478 |  | 0 | 0 | 0 | 0 | 0 | 1 |  | 43533969.1096 | 174135876.4383 | 6167312290.5239 | -43533969.1096 | -174135876.4383 | 12334624581.0478 |  | 0.00051855 |  | -174227.5455 |  | fb-j= | 36.8346 | < | 1440 | (fa/Fa)+(fb/Fb)= | 0.030167 | < | 1 | [5 empty] | 30 | 30025 | 30026 | 30027 | 30028 | 30029 | 30030
lanada-x= | 0.97014 | y= | 14.5 | I= | 24514.1667 | 4EI/L= | 1997707734.8743 | 6EI/L^2= | 29070917.6471
lanada-y= | -0.24254 | A= | 170 | EA/L= | 3463408.7255 | 2EI/L= | 998853867.4371 | 12EI/L^3= | 564058.6546
28 | 29 | 30 | 31 | 32 | 33 |  |  |  | 10 | [40 empty] | 28 | 29 | 30 | 31 | 32 | 33
3292858.7213 | -682200.0167 | 7050733.1819 | -3292858.7213 | 682200.0167 | 7050733.1819 | 28 |  |  |  |  | 3463408.7255 | 0 | 0 | -3463408.7255 | 0 | 0 |  | 0.97014 | -0.24254 | 0 | 0 | 0 | 0 |  | 3360000 | -840000 | 0 | -3360000 | 840000 | 0 |  | 0.55114 |  | 1585.2755 |  | fa-i= | 9.3251 | < | 1440 | (fa/Fa)= | 0.0064758 | < | 0.15 | [5 empty] | 28 | 28028 | 28029 | 28030 | 28031 | 28032 | 28033
-682200.0167 | 734608.6587 | 28202932.7276 | 682200.0167 | -734608.6587 | 28202932.7276 | 29 |  |  |  |  | 0 | 564058.6546 | 29070917.6471 | 0 | -564058.6546 | 29070917.6471 |  | 0.24254 | 0.97014 | 0 | 0 | 0 | 0 |  | 136804.3183 | 547217.2734 | 29070917.6471 | -136804.3183 | -547217.2734 | 29070917.6471 |  | 0.056568 |  | -1085.4222 |  | fv-i= | 6.3848 | < | 960 | (fv/Fv)= | 0.0066509 | < | 1 | [5 empty] | 29 | 29028 | 29029 | 29030 | 29031 | 29032 | 29033
7050733.1819 | 28202932.7276 | 1997707734.8743 | -7050733.1819 | -28202932.7276 | 998853867.4371 | 30 |  |  |  |  | 0 | 29070917.6471 | 1997707734.8743 | 0 | -29070917.6471 | 998853867.4371 |  | 0 | 0 | 1 | 0 | 0 | 0 |  | 7050733.1819 | 28202932.7276 | 1997707734.8743 | -7050733.1819 | -28202932.7276 | 998853867.4371 |  | 0.00051855 |  | 174227.5455 |  | fb-i= | 103.0547 | < | 1440 | (fa/Fa)+(fb/Fb)= | 0.078042 | < | 1 | [5 empty] | 30 | 30028 | 30029 | 30030 | 30031 | 30032 | 30033
-3292858.7213 | 682200.0167 | -7050733.1819 | 3292858.7213 | -682200.0167 | -7050733.1819 | 31 |  |  |  |  | -3463408.7255 | 0 | 0 | 3463408.7255 | 0 | 0 | X | 0 | 0 | 0 | 0.97014 | -0.24254 | 0 | = | -3360000 | 840000 | 0 | 3360000 | -840000 | 0 | X | 0.55837 | = | -1585.2755 |  | fa-j= | 9.3251 | < | 1440 | hw4/tw= | 12.5 | < | 167.8642 | [5 empty] | 31 | 31028 | 31029 | 31030 | 31031 | 31032 | 31033
682200.0167 | -734608.6587 | -28202932.7276 | -682200.0167 | 734608.6587 | -28202932.7276 | 32 |  |  |  |  | 0 | -564058.6546 | -29070917.6471 | 0 | 564058.6546 | -29070917.6471 |  | 0 | 0 | 0 | 0.24254 | 0.97014 | 0 |  | -136804.3183 | -547217.2734 | -29070917.6471 | 136804.3183 | 547217.2734 | -29070917.6471 |  | 0.087358 |  | 1085.4222 |  | fv-j= | 6.3848 | < | 960 | (fv/Fv)= | 0.0066509 | < | 1 | [5 empty] | 32 | 32028 | 32029 | 32030 | 32031 | 32032 | 32033
7050733.1819 | 28202932.7276 | 998853867.4371 | -7050733.1819 | -28202932.7276 | 1997707734.8743 | 33 |  |  |  |  | 0 | 29070917.6471 | 998853867.4371 | 0 | -29070917.6471 | 1997707734.8743 |  | 0 | 0 | 0 | 0 | 0 | 1 |  | 7050733.1819 | 28202932.7276 | 998853867.4371 | -7050733.1819 | -28202932.7276 | 1997707734.8743 |  | 5.7686e-05 |  | -286110.3062 |  | fb-j= | 169.2327 | < | 1440 | (fa/Fa)+(fb/Fb)= | 0.124 | < | 1 | [5 empty] | 33 | 33028 | 33029 | 33030 | 33031 | 33032 | 33033
lanada-x= | 0.97014 | y= | 17 | I= | 35260 | 4EI/L= | 2873406862.6304 | 6EI/L^2= | 41814211.7647
lanada-y= | -0.24254 | A= | 180 | EA/L= | 3667138.6505 | 2EI/L= | 1436703431.3152 | 12EI/L^3= | 811314.8789
31 | 32 | 33 | 34 | 35 | 36 |  |  |  | 11 | [40 empty] | 31 | 32 | 33 | 34 | 35 | 36
3499149.0169 | -671958.5345 | 10141435.9858 | -3499149.0169 | 671958.5345 | 10141435.9858 | 31 |  |  |  |  | 3667138.6505 | 0 | 0 | -3667138.6505 | 0 | 0 |  | 0.97014 | -0.24254 | 0 | 0 | 0 | 0 |  | 3557647.0588 | -889411.7647 | 0 | -3557647.0588 | 889411.7647 | 0 |  | 0.55837 |  | 1585.2755 |  | fa-i= | 8.8071 | < | 1440 | (fa/Fa)= | 0.006116 | < | 0.15 | [5 empty] | 31 | 31031 | 31032 | 31033 | 31034 | 31035 | 31036
-671958.5345 | 979304.5125 | 40565743.943 | 671958.5345 | -979304.5125 | 40565743.943 | 32 |  |  |  |  | 0 | 811314.8789 | 41814211.7647 | 0 | -811314.8789 | 41814211.7647 |  | 0.24254 | 0.97014 | 0 | 0 | 0 | 0 |  | 196772.7612 | 787091.045 | 41814211.7647 | -196772.7612 | -787091.045 | 41814211.7647 |  | 0.087358 |  | -1085.4222 |  | fv-i= | 6.0301 | < | 960 | (fv/Fv)= | 0.0062814 | < | 1 | [5 empty] | 32 | 32031 | 32032 | 32033 | 32034 | 32035 | 32036
10141435.9858 | 40565743.943 | 2873406862.6304 | -10141435.9858 | -40565743.943 | 1436703431.3152 | 33 |  |  |  |  | 0 | 41814211.7647 | 2873406862.6304 | 0 | -41814211.7647 | 1436703431.3152 |  | 0 | 0 | 1 | 0 | 0 | 0 |  | 10141435.9858 | 40565743.943 | 2873406862.6304 | -10141435.9858 | -40565743.943 | 1436703431.3152 |  | 5.7686e-05 |  | 286110.3062 |  | fb-i= | 137.9431 | < | 1440 | (fa/Fa)+(fb/Fb)= | 0.10191 | < | 1 | [5 empty] | 33 | 33031 | 33032 | 33033 | 33034 | 33035 | 33036
-3499149.0169 | 671958.5345 | -10141435.9858 | 3499149.0169 | -671958.5345 | -10141435.9858 | 34 |  |  |  |  | -3667138.6505 | 0 | 0 | 3667138.6505 | 0 | 0 | X | 0 | 0 | 0 | 0.97014 | -0.24254 | 0 | = | -3557647.0588 | 889411.7647 | 0 | 3557647.0588 | -889411.7647 | 0 | X | 0.55376 | = | -1585.2755 |  | fa-j= | 8.8071 | < | 1440 | hw4/tw= | 15 | < | 167.8642 | [5 empty] | 34 | 34031 | 34032 | 34033 | 34034 | 34035 | 34036
671958.5345 | -979304.5125 | -40565743.943 | -671958.5345 | 979304.5125 | -40565743.943 | 35 |  |  |  |  | 0 | -811314.8789 | -41814211.7647 | 0 | 811314.8789 | -41814211.7647 |  | 0 | 0 | 0 | 0.24254 | 0.97014 | 0 |  | -196772.7612 | -787091.045 | -41814211.7647 | 196772.7612 | 787091.045 | -41814211.7647 |  | 0.070721 |  | 1085.4222 |  | fv-j= | 6.0301 | < | 960 | (fv/Fv)= | 0.0062814 | < | 1 | [5 empty] | 35 | 35031 | 35032 | 35033 | 35034 | 35035 | 35036
10141435.9858 | 40565743.943 | 1436703431.3152 | -10141435.9858 | -40565743.943 | 2873406862.6304 | 36 |  |  |  |  | 0 | 41814211.7647 | 1436703431.3152 | 0 | -41814211.7647 | 2873406862.6304 |  | 0 | 0 | 0 | 0 | 0 | 1 |  | 10141435.9858 | 40565743.943 | 1436703431.3152 | -10141435.9858 | -40565743.943 | 2873406862.6304 |  | -0.00041848 |  | -397993.067 |  | fb-j= | 191.8855 | < | 1440 | (fa/Fa)+(fb/Fb)= | 0.13937 | < | 1 | [5 empty] | 36 | 36031 | 36032 | 36033 | 36034 | 36035 | 36036
lanada-x= | 0.97014 | y= | 17 | I= | 35260 | 4EI/L= | 2873406862.6304 | 6EI/L^2= | 41814211.7647
lanada-y= | -0.24254 | A= | 180 | EA/L= | 3667138.6505 | 2EI/L= | 1436703431.3152 | 12EI/L^3= | 811314.8789
34 | 35 | 36 | 37 | 38 | 39 |  |  |  | 12 | [40 empty] | 34 | 35 | 36 | 37 | 38 | 39
3499149.0169 | -671958.5345 | 10141435.9858 | -3499149.0169 | 671958.5345 | 10141435.9858 | 34 |  |  |  |  | 3667138.6505 | 0 | 0 | -3667138.6505 | 0 | 0 |  | 0.97014 | -0.24254 | 0 | 0 | 0 | 0 |  | 3557647.0588 | -889411.7647 | 0 | -3557647.0588 | 889411.7647 | 0 |  | 0.55376 |  | 1585.2755 |  | fa-i= | 8.8071 | < | 1440 | (fa/Fa)= | 0.006116 | < | 0.15 | [5 empty] | 34 | 34034 | 34035 | 34036 | 34037 | 34038 | 34039
-671958.5345 | 979304.5125 | 40565743.943 | 671958.5345 | -979304.5125 | 40565743.943 | 35 |  |  |  |  | 0 | 811314.8789 | 41814211.7647 | 0 | -811314.8789 | 41814211.7647 |  | 0.24254 | 0.97014 | 0 | 0 | 0 | 0 |  | 196772.7612 | 787091.045 | 41814211.7647 | -196772.7612 | -787091.045 | 41814211.7647 |  | 0.070721 |  | -1085.4222 |  | fv-i= | 6.0301 | < | 960 | (fv/Fv)= | 0.0062814 | < | 1 | [5 empty] | 35 | 35034 | 35035 | 35036 | 35037 | 35038 | 35039
10141435.9858 | 40565743.943 | 2873406862.6304 | -10141435.9858 | -40565743.943 | 1436703431.3152 | 36 |  |  |  |  | 0 | 41814211.7647 | 2873406862.6304 | 0 | -41814211.7647 | 1436703431.3152 |  | 0 | 0 | 1 | 0 | 0 | 0 |  | 10141435.9858 | 40565743.943 | 2873406862.6304 | -10141435.9858 | -40565743.943 | 1436703431.3152 |  | -0.00041848 |  | 397993.067 |  | fb-i= | 191.8855 | < | 1440 | (fa/Fa)+(fb/Fb)= | 0.13937 | < | 1 | [5 empty] | 36 | 36034 | 36035 | 36036 | 36037 | 36038 | 36039
-3499149.0169 | 671958.5345 | -10141435.9858 | 3499149.0169 | -671958.5345 | -10141435.9858 | 37 |  |  |  |  | -3667138.6505 | 0 | 0 | 3667138.6505 | 0 | 0 | X | 0 | 0 | 0 | 0.97014 | -0.24254 | 0 | = | -3557647.0588 | 889411.7647 | 0 | 3557647.0588 | -889411.7647 | 0 | X | 0.5353 | = | -1585.2755 |  | fa-j= | 8.8071 | < | 1440 | hw4/tw= | 15 | < | 167.8642 | [5 empty] | 37 | 37034 | 37035 | 37036 | 37037 | 37038 | 37039
671958.5345 | -979304.5125 | -40565743.943 | -671958.5345 | 979304.5125 | -40565743.943 | 38 |  |  |  |  | 0 | -811314.8789 | -41814211.7647 | 0 | 811314.8789 | -41814211.7647 |  | 0 | 0 | 0 | 0.24254 | 0.97014 | 0 |  | -196772.7612 | -787091.045 | -41814211.7647 | 196772.7612 | 787091.045 | -41814211.7647 |  | -0.0013189 |  | 1085.4222 |  | fv-j= | 6.0301 | < | 960 | (fv/Fv)= | 0.0062814 | < | 1 | [5 empty] | 38 | 38034 | 38035 | 38036 | 38037 | 38038 | 38039
10141435.9858 | 40565743.943 | 1436703431.3152 | -10141435.9858 | -40565743.943 | 2873406862.6304 | 39 |  |  |  |  | 0 | 41814211.7647 | 1436703431.3152 | 0 | -41814211.7647 | 2873406862.6304 |  | 0 | 0 | 0 | 0 | 0 | 1 |  | 10141435.9858 | 40565743.943 | 1436703431.3152 | -10141435.9858 | -40565743.943 | 2873406862.6304 |  | -0.0010504 |  | -509875.8278 |  | fb-j= | 245.8278 | < | 1440 | (fa/Fa)+(fb/Fb)= | 0.17683 | < | 1 | [5 empty] | 39 | 39034 | 39035 | 39036 | 39037 | 39038 | 39039
lanada-x= | 0 | y= | 32 | I= | 151360 | 4EI/L= | 12714240000 | 6EI/L^2= | 190713600
lanada-y= | -1 | A= | 240 | EA/L= | 5040000 | 2EI/L= | 6357120000 | 12EI/L^3= | 3814272
37 | 38 | 39 | 40 | 41 | 42 |  |  |  | 13 | [40 empty] | 37 | 38 | 39 | 40 | 41 | 42
3814272 | 0 | 190713600 | -3814272 | 0 | 190713600 | 37 |  |  |  |  | 5040000 | 0 | 0 | -5040000 | 0 | 0 |  | 0 | -1 | 0 | 0 | 0 | 0 |  | 0 | -5040000 | 0 | 0 | 5040000 | 0 |  | 0.5353 |  | 1437.5 |  | fa-i= | 5.9896 | < | 1440 | (fa/Fa)= | 0.0041594 | < | 0.15 | [5 empty] | 37 | 37037 | 37038 | 37039 | 37040 | 37041 | 37042
0 | 5040000 | 0 | 0 | -5040000 | 0 | 38 |  |  |  |  | 0 | 3814272 | 190713600 | 0 | -3814272 | 190713600 |  | 1 | 0 | 0 | 0 | 0 | 0 |  | 3814272 | 0 | 190713600 | -3814272 | 0 | 190713600 |  | -0.0013189 |  | 1274.6896 |  | fv-i= | 5.3112 | < | 960 | (fv/Fv)= | 0.0055325 | < | 1 | [5 empty] | 38 | 38037 | 38038 | 38039 | 38040 | 38041 | 38042
190713600 | 0 | 12714240000 | -190713600 | 0 | 6357120000 | 39 |  |  |  |  | 0 | 190713600 | 12714240000 | 0 | -190713600 | 6357120000 |  | 0 | 0 | 1 | 0 | 0 | 0 |  | 190713600 | 0 | 12714240000 | -190713600 | 0 | 6357120000 |  | -0.0010504 |  | 509875.8278 |  | fb-i= | 107.7962 | < | 1440 | (fa/Fa)+(fb/Fb)= | 0.079018 | < | 1 | [5 empty] | 39 | 39037 | 39038 | 39039 | 39040 | 39041 | 39042
-3814272 | 0 | -190713600 | 3814272 | 0 | -190713600 | 40 |  |  |  |  | -5040000 | 0 | 0 | 5040000 | 0 | 0 | X | 0 | 0 | 0 | 0 | -1 | 0 | = | 0 | 5040000 | 0 | 0 | -5040000 | 0 | X | 0.42291 | = | -1437.5 |  | fa-j= | 5.9896 | < | 1440 | hw4/tw= | 30 | < | 167.8642 | [5 empty] | 40 | 40037 | 40038 | 40039 | 40040 | 40041 | 40042
0 | -5040000 | 0 | 0 | 5040000 | 0 | 41 |  |  |  |  | 0 | -3814272 | -190713600 | 0 | 3814272 | -190713600 |  | 0 | 0 | 0 | 1 | 0 | 0 |  | -3814272 | 0 | -190713600 | 3814272 | 0 | -190713600 |  | -0.0010337 |  | -1274.6896 |  | fv-j= | 5.3112 | < | 960 | (fv/Fv)= | 0.0055325 | < | 1 | [5 empty] | 41 | 41037 | 41038 | 41039 | 41040 | 41041 | 41042
190713600 | 0 | 6357120000 | -190713600 | 0 | 12714240000 | 42 |  |  |  |  | 0 | 190713600 | 6357120000 | 0 | -190713600 | 12714240000 |  | 0 | 0 | 0 | 0 | 0 | 1 |  | 190713600 | 0 | 6357120000 | -190713600 | 0 | 12714240000 |  | -0.0011907 |  | -382406.8708 |  | fb-j= | 80.8471 | < | 1440 | (fa/Fa)+(fb/Fb)= | 0.060303 | < | 1 | [5 empty] | 42 | 42037 | 42038 | 42039 | 42040 | 42041 | 42042
lanada-x= | 0 | y= | 27 | I= | 101993.3333 | 4EI/L= | 8567440000 | 6EI/L^2= | 128511600
lanada-y= | -1 | A= | 220 | EA/L= | 4620000 | 2EI/L= | 4283720000 | 12EI/L^3= | 2570232
40 | 41 | 42 | 43 | 44 | 45 |  |  |  | 14 | [40 empty] | 40 | 41 | 42 | 43 | 44 | 45
2570232 | 0 | 128511600 | -2570232 | 0 | 128511600 | 40 |  |  |  |  | 4620000 | 0 | 0 | -4620000 | 0 | 0 |  | 0 | -1 | 0 | 0 | 0 | 0 |  | 0 | -4620000 | 0 | 0 | 4620000 | 0 |  | 0.42291 |  | 1437.5 |  | fa-i= | 6.5341 | < | 1440 | (fa/Fa)= | 0.0045376 | < | 0.15 | [5 empty] | 40 | 40040 | 40041 | 40042 | 40043 | 40044 | 40045
0 | 4620000 | 0 | 0 | -4620000 | 0 | 41 |  |  |  |  | 0 | 2570232 | 128511600 | 0 | -2570232 | 128511600 |  | 1 | 0 | 0 | 0 | 0 | 0 |  | 2570232 | 0 | 128511600 | -2570232 | 0 | 128511600 |  | -0.0010337 |  | 1274.6896 |  | fv-i= | 5.794 | < | 960 | (fv/Fv)= | 0.0060355 | < | 1 | [5 empty] | 41 | 41040 | 41041 | 41042 | 41043 | 41044 | 41045
128511600 | 0 | 8567440000 | -128511600 | 0 | 4283720000 | 42 |  |  |  |  | 0 | 128511600 | 8567440000 | 0 | -128511600 | 4283720000 |  | 0 | 0 | 1 | 0 | 0 | 0 |  | 128511600 | 0 | 8567440000 | -128511600 | 0 | 4283720000 |  | -0.0011907 |  | 382406.8708 |  | fb-i= | 101.232 | < | 1440 | (fa/Fa)+(fb/Fb)= | 0.074838 | < | 1 | [5 empty] | 42 | 42040 | 42041 | 42042 | 42043 | 42044 | 42045
-2570232 | 0 | -128511600 | 2570232 | 0 | -128511600 | 43 |  |  |  |  | -4620000 | 0 | 0 | 4620000 | 0 | 0 | X | 0 | 0 | 0 | 0 | -1 | 0 | = | 0 | 4620000 | 0 | 0 | -4620000 | 0 | X | 0.2959 | = | -1437.5 |  | fa-j= | 6.5341 | < | 1440 | hw4/tw= | 25 | < | 167.8642 | [5 empty] | 43 | 43040 | 43041 | 43042 | 43043 | 43044 | 43045
0 | -4620000 | 0 | 0 | 4620000 | 0 | 44 |  |  |  |  | 0 | -2570232 | -128511600 | 0 | 2570232 | -128511600 |  | 0 | 0 | 0 | 1 | 0 | 0 |  | -2570232 | 0 | -128511600 | 2570232 | 0 | -128511600 |  | -0.00072255 |  | -1274.6896 |  | fv-j= | 5.794 | < | 960 | (fv/Fv)= | 0.0060355 | < | 1 | [5 empty] | 44 | 44040 | 44041 | 44042 | 44043 | 44044 | 44045
128511600 | 0 | 4283720000 | -128511600 | 0 | 8567440000 | 45 |  |  |  |  | 0 | 128511600 | 4283720000 | 0 | -128511600 | 8567440000 |  | 0 | 0 | 0 | 0 | 0 | 1 |  | 128511600 | 0 | 4283720000 | -128511600 | 0 | 8567440000 |  | -0.0013395 |  | -254937.9139 |  | fb-j= | 67.488 | < | 1440 | (fa/Fa)+(fb/Fb)= | 0.051404 | < | 1 | [5 empty] | 45 | 45040 | 45041 | 45042 | 45043 | 45044 | 45045
lanada-x= | 0 | y= | 22 | I= | 63626.6667 | 4EI/L= | 5344640000 | 6EI/L^2= | 80169600
lanada-y= | -1 | A= | 200 | EA/L= | 4200000 | 2EI/L= | 2672320000 | 12EI/L^3= | 1603392
43 | 44 | 45 | 46 | 47 | 48 |  |  |  | 15 | [40 empty] | 43 | 44 | 45 | 46 | 47 | 48
1603392 | 0 | 80169600 | -1603392 | 0 | 80169600 | 43 |  |  |  |  | 4200000 | 0 | 0 | -4200000 | 0 | 0 |  | 0 | -1 | 0 | 0 | 0 | 0 |  | 0 | -4200000 | 0 | 0 | 4200000 | 0 |  | 0.2959 |  | 1437.5 |  | fa-i= | 7.1875 | < | 1440 | (fa/Fa)= | 0.0049913 | < | 0.15 | [5 empty] | 43 | 43043 | 43044 | 43045 | 43046 | 43047 | 43048
0 | 4200000 | 0 | 0 | -4200000 | 0 | 44 |  |  |  |  | 0 | 1603392 | 80169600 | 0 | -1603392 | 80169600 |  | 1 | 0 | 0 | 0 | 0 | 0 |  | 1603392 | 0 | 80169600 | -1603392 | 0 | 80169600 |  | -0.00072255 |  | 1274.6896 |  | fv-i= | 6.3734 | < | 960 | (fv/Fv)= | 0.006639 | < | 1 | [5 empty] | 44 | 44043 | 44044 | 44045 | 44046 | 44047 | 44048
80169600 | 0 | 5344640000 | -80169600 | 0 | 2672320000 | 45 |  |  |  |  | 0 | 80169600 | 5344640000 | 0 | -80169600 | 2672320000 |  | 0 | 0 | 1 | 0 | 0 | 0 |  | 80169600 | 0 | 5344640000 | -80169600 | 0 | 2672320000 |  | -0.0013395 |  | 254937.9139 |  | fb-i= | 88.1491 | < | 1440 | (fa/Fa)+(fb/Fb)= | 0.066206 | < | 1 | [5 empty] | 45 | 45043 | 45044 | 45045 | 45046 | 45047 | 45048
-1603392 | 0 | -80169600 | 1603392 | 0 | -80169600 | 46 |  |  |  |  | -4200000 | 0 | 0 | 4200000 | 0 | 0 | X | 0 | 0 | 0 | 0 | -1 | 0 | = | 0 | 4200000 | 0 | 0 | -4200000 | 0 | X | 0.154 | = | -1437.5 |  | fa-j= | 7.1875 | < | 1440 | hw4/tw= | 20 | < | 167.8642 | [5 empty] | 46 | 46043 | 46044 | 46045 | 46046 | 46047 | 46048
0 | -4200000 | 0 | 0 | 4200000 | 0 | 47 |  |  |  |  | 0 | -1603392 | -80169600 | 0 | 1603392 | -80169600 |  | 0 | 0 | 0 | 1 | 0 | 0 |  | -1603392 | 0 | -80169600 | 1603392 | 0 | -80169600 |  | -0.00038029 |  | -1274.6896 |  | fv-j= | 6.3734 | < | 960 | (fv/Fv)= | 0.006639 | < | 1 | [5 empty] | 47 | 47043 | 47044 | 47045 | 47046 | 47047 | 47048
80169600 | 0 | 2672320000 | -80169600 | 0 | 5344640000 | 48 |  |  |  |  | 0 | 80169600 | 2672320000 | 0 | -80169600 | 5344640000 |  | 0 | 0 | 0 | 0 | 0 | 1 |  | 80169600 | 0 | 2672320000 | -80169600 | 0 | 5344640000 |  | -0.0014826 |  | -127468.9569 |  | fb-j= | 44.0746 | < | 1440 | (fa/Fa)+(fb/Fb)= | 0.035599 | < | 1 | [5 empty] | 48 | 48043 | 48044 | 48045 | 48046 | 48047 | 48048
lanada-x= | 0 | y= | 17 | I= | 35260 | 4EI/L= | 2961840000 | 6EI/L^2= | 44427600
lanada-y= | -1 | A= | 180 | EA/L= | 3780000 | 2EI/L= | 1480920000 | 12EI/L^3= | 888552
46 | 47 | 48 | 49 | 50 | 51 |  |  |  | 16 | [40 empty] | 46 | 47 | 48 | 49 | 50 | 51
888552 | 0 | 44427600 | -888552 | 0 | 44427600 | 46 |  |  |  |  | 3780000 | 0 | 0 | -3780000 | 0 | 0 |  | 0 | -1 | 0 | 0 | 0 | 0 |  | 0 | -3780000 | 0 | 0 | 3780000 | 0 |  | 0.154 |  | 1437.5 |  | fa-i= | 7.9861 | < | 1440 | (fa/Fa)= | 0.0055459 | < | 0.15 | [5 empty] | 46 | 46046 | 46047 | 46048 | 46049 | 46050 | 46051
0 | 3780000 | 0 | 0 | -3780000 | 0 | 47 |  |  |  |  | 0 | 888552 | 44427600 | 0 | -888552 | 44427600 |  | 1 | 0 | 0 | 0 | 0 | 0 |  | 888552 | 0 | 44427600 | -888552 | 0 | 44427600 |  | -0.00038029 |  | 1274.6896 |  | fv-i= | 7.0816 | < | 960 | (fv/Fv)= | 0.0073767 | < | 1 | [5 empty] | 47 | 47046 | 47047 | 47048 | 47049 | 47050 | 47051
44427600 | 0 | 2961840000 | -44427600 | 0 | 1480920000 | 48 |  |  |  |  | 0 | 44427600 | 2961840000 | 0 | -44427600 | 1480920000 |  | 0 | 0 | 1 | 0 | 0 | 0 |  | 44427600 | 0 | 2961840000 | -44427600 | 0 | 1480920000 |  | -0.0014826 |  | 127468.9569 |  | fb-i= | 61.457 | < | 1440 | (fa/Fa)+(fb/Fb)= | 0.048224 | < | 1 | [5 empty] | 48 | 48046 | 48047 | 48048 | 48049 | 48050 | 48051
-888552 | 0 | -44427600 | 888552 | 0 | -44427600 | 49 |  |  |  |  | -3780000 | 0 | 0 | 3780000 | 0 | 0 | X | 0 | 0 | 0 | 0 | -1 | 0 | = | 0 | 3780000 | 0 | 0 | -3780000 | 0 | X | 0 | = | -1437.5 |  | fa-j= | 7.9861 | < | 1440 | hw4/tw= | 15 | < | 167.8642 | [5 empty] | 49 | 49046 | 49047 | 49048 | 49049 | 49050 | 49051
0 | -3780000 | 0 | 0 | 3780000 | 0 | 50 |  |  |  |  | 0 | -888552 | -44427600 | 0 | 888552 | -44427600 |  | 0 | 0 | 0 | 1 | 0 | 0 |  | -888552 | 0 | -44427600 | 888552 | 0 | -44427600 |  | 0 |  | -1274.6896 |  | fv-j= | 7.0816 | < | 960 | (fv/Fv)= | 0.0073767 | < | 1 | [5 empty] | 50 | 50046 | 50047 | 50048 | 50049 | 50050 | 50051
44427600 | 0 | 1480920000 | -44427600 | 0 | 2961840000 | 51 |  |  |  |  | 0 | 44427600 | 1480920000 | 0 | -44427600 | 2961840000 |  | 0 | 0 | 0 | 0 | 0 | 1 |  | 44427600 | 0 | 1480920000 | -44427600 | 0 | 2961840000 |  | -0.0015687 |  | 0 |  | fb-j= | 8.9804e-13 | < | 1440 | (fa/Fa)+(fb/Fb)= | 0.0055459 | < | 1 | [5 empty] | 51 | 51046 | 51047 | 51048 | 51049 | 51050 | 51051
| 1 | 2 | 49 | 50 | 3 | 4 | 5 | 6 | 7 | 8 | 9 | 10 | 11 | 12 | 13 | 14 | 15 | 16 | 17 | 18 | 19 | 20 | 21 | 22 | 23 | 24 | 25 | 26 | 27 | 28 | 29 | 30 | 31 | 32 | 33 | 34 | 35 | 36 | 37 | 38 | 39 | 40 | 41 | 42 | 43 | 44 | 45 | 46 | 7 8 9: 47; 7007 8007 9007: 48; 7008 8008 9008: 51
1 | 888552 | 0 | 0 | 0 | -44427600 | -888552 | 0 | -44427600 | 0 | 0 | 0 | 0 | 0 | 0 | 0 | 0 | 0 | 0 | 0 | 0 | 0 | 0 | 0 | 0 | 0 | 0 | 0 | 0 | 0 | 0 | 0 | 0 | 0 | 0 | 0 | 0 | 0 | 0 | 0 | 0 | 0 | 0 | 0 | 0 | 0 | 0 | 0 | 0 | 0 | 0 | 0 |  | Q1 |  | 0
2 | 0 | 3780000 | 0 | 0 | 0 | 0 | -3780000 | 0 | 0 | 0 | 0 | 0 | 0 | 0 | 0 | 0 | 0 | 0 | 0 | 0 | 0 | 0 | 0 | 0 | 0 | 0 | 0 | 0 | 0 | 0 | 0 | 0 | 0 | 0 | 0 | 0 | 0 | 0 | 0 | 0 | 0 | 0 | 0 | 0 | 0 | 0 | 0 | 0 | 0 | 0 | 0 |  | Q2 |  | 0
49 | 0 | 0 | 888552 | 0 | 0 | 0 | 0 | 0 | 0 | 0 | 0 | 0 | 0 | 0 | 0 | 0 | 0 | 0 | 0 | 0 | 0 | 0 | 0 | 0 | 0 | 0 | 0 | 0 | 0 | 0 | 0 | 0 | 0 | 0 | 0 | 0 | 0 | 0 | 0 | 0 | 0 | 0 | 0 | 0 | 0 | 0 | 0 | -888552 | 0 | -44427600 | -44427600 |  | Q49 |  | 0
50 | 0 | 0 | 0 | 3780000 | 0 | 0 | 0 | 0 | 0 | 0 | 0 | 0 | 0 | 0 | 0 | 0 | 0 | 0 | 0 | 0 | 0 | 0 | 0 | 0 | 0 | 0 | 0 | 0 | 0 | 0 | 0 | 0 | 0 | 0 | 0 | 0 | 0 | 0 | 0 | 0 | 0 | 0 | 0 | 0 | 0 | 0 | 0 | 0 | -3780000 | 0 | 0 |  | Q50 |  | 0
3 | -44427600 | 0 | 0 | 0 | 2961840000 | 44427600 | 0 | 1480920000 | 0 | 0 | 0 | 0 | 0 | 0 | 0 | 0 | 0 | 0 | 0 | 0 | 0 | 0 | 0 | 0 | 0 | 0 | 0 | 0 | 0 | 0 | 0 | 0 | 0 | 0 | 0 | 0 | 0 | 0 | 0 | 0 | 0 | 0 | 0 | 0 | 0 | 0 | 0 | 0 | 0 | 0 | 0 |  | D3 |  | 0 |  | -0.0015621
4 | -888552 | 0 | 0 | 0 | 44427600 | 2491944 | 0 | -35742000 | -1603392 | 0 | -80169600 | 0 | 0 | 0 | 0 | 0 | 0 | 0 | 0 | 0 | 0 | 0 | 0 | 0 | 0 | 0 | 0 | 0 | 0 | 0 | 0 | 0 | 0 | 0 | 0 | 0 | 0 | 0 | 0 | 0 | 0 | 0 | 0 | 0 | 0 | 0 | 0 | 0 | 0 | 0 | 0 |  | D4 |  | 0 |  | 0.15345
5 | 0 | -3780000 | 0 | 0 | 0 | 0 | 7980000 | 0 | 0 | -4200000 | 0 | 0 | 0 | 0 | 0 | 0 | 0 | 0 | 0 | 0 | 0 | 0 | 0 | 0 | 0 | 0 | 0 | 0 | 0 | 0 | 0 | 0 | 0 | 0 | 0 | 0 | 0 | 0 | 0 | 0 | 0 | 0 | 0 | 0 | 0 | 0 | 0 | 0 | 0 | 0 | 0 |  | D5 |  | 0 |  | 0.00044643
6 | -44427600 | 0 | 0 | 0 | 1480920000 | -35742000 | 0 | 8306480000 | 80169600 | 0 | 2672320000 | 0 | 0 | 0 | 0 | 0 | 0 | 0 | 0 | 0 | 0 | 0 | 0 | 0 | 0 | 0 | 0 | 0 | 0 | 0 | 0 | 0 | 0 | 0 | 0 | 0 | 0 | 0 | 0 | 0 | 0 | 0 | 0 | 0 | 0 | 0 | 0 | 0 | 0 | 0 | 0 |  | D6 |  | 0 |  | -0.0014793
7 | 0 | 0 | 0 | 0 | 0 | -1603392 | 0 | 80169600 | 4173624 | 0 | -48342000 | -2570232 | 0 | -128511600 | 0 | 0 | 0 | 0 | 0 | 0 | 0 | 0 | 0 | 0 | 0 | 0 | 0 | 0 | 0 | 0 | 0 | 0 | 0 | 0 | 0 | 0 | 0 | 0 | 0 | 0 | 0 | 0 | 0 | 0 | 0 | 0 | 0 | 0 | 0 | 0 | 0 |  | D7 |  | 0 |  | 0.29527
8 | 0 | 0 | 0 | 0 | 0 | 0 | -4200000 | 0 | 0 | 8820000 | 0 | 0 | -4620000 | 0 | 0 | 0 | 0 | 0 | 0 | 0 | 0 | 0 | 0 | 0 | 0 | 0 | 0 | 0 | 0 | 0 | 0 | 0 | 0 | 0 | 0 | 0 | 0 | 0 | 0 | 0 | 0 | 0 | 0 | 0 | 0 | 0 | 0 | 0 | 0 | 0 | 0 |  | D8 |  | 0 |  | 0.00084821
9 | 0 | 0 | 0 | 0 | 0 | -80169600 | 0 | 2672320000 | -48342000 | 0 | 13912080000 | 128511600 | 0 | 4283720000 | 0 | 0 | 0 | 0 | 0 | 0 | 0 | 0 | 0 | 0 | 0 | 0 | 0 | 0 | 0 | 0 | 0 | 0 | 0 | 0 | 0 | 0 | 0 | 0 | 0 | 0 | 0 | 0 | 0 | 0 | 0 | 0 | 0 | 0 | 0 | 0 | 0 |  | D9 |  | 0 |  | -0.0013418
10 | 0 | 0 | 0 | 0 | 0 | 0 | 0 | 0 | -2570232 | 0 | 128511600 | 6384504 | 0 | -62202000 | -3814272 | 0 | -190713600 | 0 | 0 | 0 | 0 | 0 | 0 | 0 | 0 | 0 | 0 | 0 | 0 | 0 | 0 | 0 | 0 | 0 | 0 | 0 | 0 | 0 | 0 | 0 | 0 | 0 | 0 | 0 | 0 | 0 | 0 | 0 | 0 | 0 | 0 |  | D10 |  | 0 |  | 0.42277
11 | 0 | 0 | 0 | 0 | 0 | 0 | 0 | 0 | 0 | -4620000 | 0 | 0 | 9660000 | 0 | 0 | -5040000 | 0 | 0 | 0 | 0 | 0 | 0 | 0 | 0 | 0 | 0 | 0 | 0 | 0 | 0 | 0 | 0 | 0 | 0 | 0 | 0 | 0 | 0 | 0 | 0 | 0 | 0 | 0 | 0 | 0 | 0 | 0 | 0 | 0 | 0 | 0 |  | D11 |  | 0 |  | 0.0012135
12 | 0 | 0 | 0 | 0 | 0 | 0 | 0 | 0 | -128511600 | 0 | 4283720000 | -62202000 | 0 | 21281680000 | 190713600 | 0 | 6357120000 | 0 | 0 | 0 | 0 | 0 | 0 | 0 | 0 | 0 | 0 | 0 | 0 | 0 | 0 | 0 | 0 | 0 | 0 | 0 | 0 | 0 | 0 | 0 | 0 | 0 | 0 | 0 | 0 | 0 | 0 | 0 | 0 | 0 | 0 |  | D12 |  | 0 |  | -0.0011987
13 | 0 | 0 | 0 | 0 | 0 | 0 | 0 | 0 | 0 | 0 | 0 | -3814272 | 0 | 190713600 | 7313421.0169 | 671958.5345 | 180572164.0142 | -3499149.0169 | -671958.5345 | -10141435.9858 | 0 | 0 | 0 | 0 | 0 | 0 | 0 | 0 | 0 | 0 | 0 | 0 | 0 | 0 | 0 | 0 | 0 | 0 | 0 | 0 | 0 | 0 | 0 | 0 | 0 | 0 | 0 | 0 | 0 | 0 | 0 |  | D13 |  | 0 |  | 0.53622
14 | 0 | 0 | 0 | 0 | 0 | 0 | 0 | 0 | 0 | 0 | 0 | 0 | -5040000 | 0 | 671958.5345 | 6019304.5125 | 40565743.943 | -671958.5345 | -979304.5125 | 40565743.943 | 0 | 0 | 0 | 0 | 0 | 0 | 0 | 0 | 0 | 0 | 0 | 0 | 0 | 0 | 0 | 0 | 0 | 0 | 0 | 0 | 0 | 0 | 0 | 0 | 0 | 0 | 0 | 0 | 0 | 0 | 0 |  | D14 |  | 0 |  | 0.0015483
15 | 0 | 0 | 0 | 0 | 0 | 0 | 0 | 0 | 0 | 0 | 0 | -190713600 | 0 | 6357120000 | 180572164.0142 | 40565743.943 | 15587646862.6304 | 10141435.9858 | -40565743.943 | 1436703431.3152 | 0 | 0 | 0 | 0 | 0 | 0 | 0 | 0 | 0 | 0 | 0 | 0 | 0 | 0 | 0 | 0 | 0 | 0 | 0 | 0 | 0 | 0 | 0 | 0 | 0 | 0 | 0 | 0 | 0 | 0 | 0 |  | D15 |  | 0 |  | -0.0010638
16 | 0 | 0 | 0 | 0 | 0 | 0 | 0 | 0 | 0 | 0 | 0 | 0 | 0 | 0 | -3499149.0169 | -671958.5345 | 10141435.9858 | 6792007.7383 | 1354158.5512 | 3090702.8038 | -3292858.7213 | -682200.0167 | -7050733.1819 | 0 | 0 | 0 | 0 | 0 | 0 | 0 | 0 | 0 | 0 | 0 | 0 | 0 | 0 | 0 | 0 | 0 | 0 | 0 | 0 | 0 | 0 | 0 | 0 | 0 | 0 | 0 | 0 |  | D16 |  | 0 |  | 0.55551
17 | 0 | 0 | 0 | 0 | 0 | 0 | 0 | 0 | 0 | 0 | 0 | 0 | 0 | 0 | -671958.5345 | -979304.5125 | -40565743.943 | 1354158.5512 | 1713913.1712 | -12362811.2154 | -682200.0167 | -734608.6587 | 28202932.7276 | 0 | 0 | 0 | 0 | 0 | 0 | 0 | 0 | 0 | 0 | 0 | 0 | 0 | 0 | 0 | 0 | 0 | 0 | 0 | 0 | 0 | 0 | 0 | 0 | 0 | 0 | 0 | 0 |  | D17 |  | 0 |  | -0.073818
18 | 0 | 0 | 0 | 0 | 0 | 0 | 0 | 0 | 0 | 0 | 0 | 0 | 0 | 0 | -10141435.9858 | 40565743.943 | 1436703431.3152 | 3090702.8038 | -12362811.2154 | 4871114597.5047 | 7050733.1819 | -28202932.7276 | 998853867.4371 | 0 | 0 | 0 | 0 | 0 | 0 | 0 | 0 | 0 | 0 | 0 | 0 | 0 | 0 | 0 | 0 | 0 | 0 | 0 | 0 | 0 | 0 | 0 | 0 | 0 | 0 | 0 | 0 |  | D18 |  | 0 |  | -0.00047766
19 | 0 | 0 | 0 | 0 | 0 | 0 | 0 | 0 | 0 | 0 | 0 | 0 | 0 | 0 | 0 | 0 | 0 | -3292858.7213 | -682200.0167 | 7050733.1819 | 6382303.3343 | 1363136.7669 | 2479513.0288 | -3089444.6129 | -680936.7502 | -4571220.1532 | 0 | 0 | 0 | 0 | 0 | 0 | 0 | 0 | 0 | 0 | 0 | 0 | 0 | 0 | 0 | 0 | 0 | 0 | 0 | 0 | 0 | 0 | 0 | 0 | 0 |  | D19 |  | 0 |  | 0.56024
20 | 0 | 0 | 0 | 0 | 0 | 0 | 0 | 0 | 0 | 0 | 0 | 0 | 0 | 0 | 0 | 0 | 0 | -682200.0167 | -734608.6587 | -28202932.7276 | 1363136.7669 | 1270540.4585 | -9918052.115 | -680936.7502 | -535931.7998 | 18284880.6126 | 0 | 0 | 0 | 0 | 0 | 0 | 0 | 0 | 0 | 0 | 0 | 0 | 0 | 0 | 0 | 0 | 0 | 0 | 0 | 0 | 0 | 0 | 0 | 0 | 0 |  | D20 |  | 0 |  | -0.09084
21 | 0 | 0 | 0 | 0 | 0 | 0 | 0 | 0 | 0 | 0 | 0 | 0 | 0 | 0 | 0 | 0 | 0 | -7050733.1819 | 28202932.7276 | 998853867.4371 | 2479513.0288 | -9918052.115 | 3292886778.2683 | 4571220.1532 | -18284880.6126 | 647589521.697 | 0 | 0 | 0 | 0 | 0 | 0 | 0 | 0 | 0 | 0 | 0 | 0 | 0 | 0 | 0 | 0 | 0 | 0 | 0 | 0 | 0 | 0 | 0 | 0 | 0 |  | D21 |  | 0 |  | 8.8884e-05
22 | 0 | 0 | 0 | 0 | 0 | 0 | 0 | 0 | 0 | 0 | 0 | 0 | 0 | 0 | 0 | 0 | 0 | 0 | 0 | 0 | -3089444.6129 | -680936.7502 | 4571220.1532 | 6178889.2259 | 1361873.5003 | 0 | -3089444.6129 | -680936.7502 | -4571220.1532 | 0 | 0 | 0 | 0 | 0 | 0 | 0 | 0 | 0 | 0 | 0 | 0 | 0 | 0 | 0 | 0 | 0 | 0 | 0 | 0 | 0 | 0 |  | D22 |  | 0 |  | 0.55201
23 | 0 | 0 | 0 | 0 | 0 | 0 | 0 | 0 | 0 | 0 | 0 | 0 | 0 | 0 | 0 | 0 | 0 | 0 | 0 | 0 | -680936.7502 | -535931.7998 | -18284880.6126 | 1361873.5003 | 1071863.5996 | 0 | -680936.7502 | -535931.7998 | 18284880.6126 | 0 | 0 | 0 | 0 | 0 | 0 | 0 | 0 | 0 | 0 | 0 | 0 | 0 | 0 | 0 | 0 | 0 | 0 | 0 | 0 | 0 | 0 |  | D23 |  | 0 |  | -0.055914
24 | 0 | 0 | 0 | 0 | 0 | 0 | 0 | 0 | 0 | 0 | 0 | 0 | 0 | 0 | 0 | 0 | 0 | 0 | 0 | 0 | -4571220.1532 | 18284880.6126 | 647589521.697 | 0 | 0 | 2590358086.788 | 4571220.1532 | -18284880.6126 | 647589521.697 | 0 | 0 | 0 | 0 | 0 | 0 | 0 | 0 | 0 | 0 | 0 | 0 | 0 | 0 | 0 | 0 | 0 | 0 | 0 | 0 | 0 | 0 | X | D24 | = | 0 | D= | 0.00053618
25 | 0 | 0 | 0 | 0 | 0 | 0 | 0 | 0 | 0 | 0 | 0 | 0 | 0 | 0 | 0 | 0 | 0 | 0 | 0 | 0 | 0 | 0 | 0 | -3089444.6129 | -680936.7502 | 4571220.1532 | 7896209.833 | 349924.8274 | 48105189.2627 | -4806765.22 | 331011.9228 | 43533969.1096 | 0 | 0 | 0 | 0 | 0 | 0 | 0 | 0 | 0 | 0 | 0 | 0 | 0 | 0 | 0 | 0 | 0 | 0 | 0 |  | D25 |  | 2500 |  | 0.53794
26 | 0 | 0 | 0 | 0 | 0 | 0 | 0 | 0 | 0 | 0 | 0 | 0 | 0 | 0 | 0 | 0 | 0 | 0 | 0 | 0 | 0 | 0 | 0 | -680936.7502 | -535931.7998 | -18284880.6126 | 349924.8274 | 4101402.3093 | 155850995.8257 | 331011.9228 | -3565470.5095 | 174135876.4383 | 0 | 0 | 0 | 0 | 0 | 0 | 0 | 0 | 0 | 0 | 0 | 0 | 0 | 0 | 0 | 0 | 0 | 0 | 0 |  | D26 |  | 250 |  | 0.0024143
27 | 0 | 0 | 0 | 0 | 0 | 0 | 0 | 0 | 0 | 0 | 0 | 0 | 0 | 0 | 0 | 0 | 0 | 0 | 0 | 0 | 0 | 0 | 0 | -4571220.1532 | 18284880.6126 | 647589521.697 | 48105189.2627 | 155850995.8257 | 13629803624.4418 | -43533969.1096 | -174135876.4383 | 6167312290.5239 | 0 | 0 | 0 | 0 | 0 | 0 | 0 | 0 | 0 | 0 | 0 | 0 | 0 | 0 | 0 | 0 | 0 | 0 | 0 |  | D27 |  | 0 |  | 0.00055691
28 | 0 | 0 | 0 | 0 | 0 | 0 | 0 | 0 | 0 | 0 | 0 | 0 | 0 | 0 | 0 | 0 | 0 | 0 | 0 | 0 | 0 | 0 | 0 | 0 | 0 | 0 | -4806765.22 | 331011.9228 | -43533969.1096 | 8099623.9414 | -1013211.9395 | -36483235.9277 | -3292858.7213 | 682200.0167 | 7050733.1819 | 0 | 0 | 0 | 0 | 0 | 0 | 0 | 0 | 0 | 0 | 0 | 0 | 0 | 0 | 0 | 0 |  | D28 |  | 0 |  | 0.55114
29 | 0 | 0 | 0 | 0 | 0 | 0 | 0 | 0 | 0 | 0 | 0 | 0 | 0 | 0 | 0 | 0 | 0 | 0 | 0 | 0 | 0 | 0 | 0 | 0 | 0 | 0 | 331011.9228 | -3565470.5095 | -174135876.4383 | -1013211.9395 | 4300079.1682 | -145932943.7107 | 682200.0167 | -734608.6587 | 28202932.7276 | 0 | 0 | 0 | 0 | 0 | 0 | 0 | 0 | 0 | 0 | 0 | 0 | 0 | 0 | 0 | 0 |  | D29 |  | 0 |  | 0.056568
30 | 0 | 0 | 0 | 0 | 0 | 0 | 0 | 0 | 0 | 0 | 0 | 0 | 0 | 0 | 0 | 0 | 0 | 0 | 0 | 0 | 0 | 0 | 0 | 0 | 0 | 0 | 43533969.1096 | 174135876.4383 | 6167312290.5239 | -36483235.9277 | -145932943.7107 | 14332332315.9221 | -7050733.1819 | -28202932.7276 | 998853867.4371 | 0 | 0 | 0 | 0 | 0 | 0 | 0 | 0 | 0 | 0 | 0 | 0 | 0 | 0 | 0 | 0 |  | D30 |  | 0 |  | 0.00051855
31 | 0 | 0 | 0 | 0 | 0 | 0 | 0 | 0 | 0 | 0 | 0 | 0 | 0 | 0 | 0 | 0 | 0 | 0 | 0 | 0 | 0 | 0 | 0 | 0 | 0 | 0 | 0 | 0 | 0 | -3292858.7213 | 682200.0167 | -7050733.1819 | 6792007.7383 | -1354158.5512 | 3090702.8038 | -3499149.0169 | 671958.5345 | 10141435.9858 | 0 | 0 | 0 | 0 | 0 | 0 | 0 | 0 | 0 | 0 | 0 | 0 | 0 |  | D31 |  | 0 |  | 0.55837
32 | 0 | 0 | 0 | 0 | 0 | 0 | 0 | 0 | 0 | 0 | 0 | 0 | 0 | 0 | 0 | 0 | 0 | 0 | 0 | 0 | 0 | 0 | 0 | 0 | 0 | 0 | 0 | 0 | 0 | 682200.0167 | -734608.6587 | -28202932.7276 | -1354158.5512 | 1713913.1712 | 12362811.2154 | 671958.5345 | -979304.5125 | 40565743.943 | 0 | 0 | 0 | 0 | 0 | 0 | 0 | 0 | 0 | 0 | 0 | 0 | 0 |  | D32 |  | 0 |  | 0.087358
33 | 0 | 0 | 0 | 0 | 0 | 0 | 0 | 0 | 0 | 0 | 0 | 0 | 0 | 0 | 0 | 0 | 0 | 0 | 0 | 0 | 0 | 0 | 0 | 0 | 0 | 0 | 0 | 0 | 0 | 7050733.1819 | 28202932.7276 | 998853867.4371 | 3090702.8038 | 12362811.2154 | 4871114597.5047 | -10141435.9858 | -40565743.943 | 1436703431.3152 | 0 | 0 | 0 | 0 | 0 | 0 | 0 | 0 | 0 | 0 | 0 | 0 | 0 |  | D33 |  | 0 |  | 5.7686e-05
34 | 0 | 0 | 0 | 0 | 0 | 0 | 0 | 0 | 0 | 0 | 0 | 0 | 0 | 0 | 0 | 0 | 0 | 0 | 0 | 0 | 0 | 0 | 0 | 0 | 0 | 0 | 0 | 0 | 0 | 0 | 0 | 0 | -3499149.0169 | 671958.5345 | -10141435.9858 | 6998298.0338 | -1343917.069 | 0 | -3499149.0169 | 671958.5345 | 10141435.9858 | 0 | 0 | 0 | 0 | 0 | 0 | 0 | 0 | 0 | 0 |  | D34 |  | 0 |  | 0.55376
35 | 0 | 0 | 0 | 0 | 0 | 0 | 0 | 0 | 0 | 0 | 0 | 0 | 0 | 0 | 0 | 0 | 0 | 0 | 0 | 0 | 0 | 0 | 0 | 0 | 0 | 0 | 0 | 0 | 0 | 0 | 0 | 0 | 671958.5345 | -979304.5125 | -40565743.943 | -1343917.069 | 1958609.025 | 0 | 671958.5345 | -979304.5125 | 40565743.943 | 0 | 0 | 0 | 0 | 0 | 0 | 0 | 0 | 0 | 0 |  | D35 |  | 0 |  | 0.070721
36 | 0 | 0 | 0 | 0 | 0 | 0 | 0 | 0 | 0 | 0 | 0 | 0 | 0 | 0 | 0 | 0 | 0 | 0 | 0 | 0 | 0 | 0 | 0 | 0 | 0 | 0 | 0 | 0 | 0 | 0 | 0 | 0 | 10141435.9858 | 40565743.943 | 1436703431.3152 | 0 | 0 | 5746813725.2609 | -10141435.9858 | -40565743.943 | 1436703431.3152 | 0 | 0 | 0 | 0 | 0 | 0 | 0 | 0 | 0 | 0 |  | D36 |  | 0 |  | -0.00041848
37 | 0 | 0 | 0 | 0 | 0 | 0 | 0 | 0 | 0 | 0 | 0 | 0 | 0 | 0 | 0 | 0 | 0 | 0 | 0 | 0 | 0 | 0 | 0 | 0 | 0 | 0 | 0 | 0 | 0 | 0 | 0 | 0 | 0 | 0 | 0 | -3499149.0169 | 671958.5345 | -10141435.9858 | 7313421.0169 | -671958.5345 | 180572164.0142 | -3814272 | 0 | 190713600 | 0 | 0 | 0 | 0 | 0 | 0 | 0 |  | D37 |  | 0 |  | 0.5353
38 | 0 | 0 | 0 | 0 | 0 | 0 | 0 | 0 | 0 | 0 | 0 | 0 | 0 | 0 | 0 | 0 | 0 | 0 | 0 | 0 | 0 | 0 | 0 | 0 | 0 | 0 | 0 | 0 | 0 | 0 | 0 | 0 | 0 | 0 | 0 | 671958.5345 | -979304.5125 | -40565743.943 | -671958.5345 | 6019304.5125 | -40565743.943 | 0 | -5040000 | 0 | 0 | 0 | 0 | 0 | 0 | 0 | 0 |  | D38 |  | 0 |  | -0.0013189
39 | 0 | 0 | 0 | 0 | 0 | 0 | 0 | 0 | 0 | 0 | 0 | 0 | 0 | 0 | 0 | 0 | 0 | 0 | 0 | 0 | 0 | 0 | 0 | 0 | 0 | 0 | 0 | 0 | 0 | 0 | 0 | 0 | 0 | 0 | 0 | 10141435.9858 | 40565743.943 | 1436703431.3152 | 180572164.0142 | -40565743.943 | 15587646862.6304 | -190713600 | 0 | 6357120000 | 0 | 0 | 0 | 0 | 0 | 0 | 0 |  | D39 |  | 0 |  | -0.0010504
40 | 0 | 0 | 0 | 0 | 0 | 0 | 0 | 0 | 0 | 0 | 0 | 0 | 0 | 0 | 0 | 0 | 0 | 0 | 0 | 0 | 0 | 0 | 0 | 0 | 0 | 0 | 0 | 0 | 0 | 0 | 0 | 0 | 0 | 0 | 0 | 0 | 0 | 0 | -3814272 | 0 | -190713600 | 6384504 | 0 | -62202000 | -2570232 | 0 | 128511600 | 0 | 0 | 0 | 0 |  | D40 |  | 0 |  | 0.42291
41 | 0 | 0 | 0 | 0 | 0 | 0 | 0 | 0 | 0 | 0 | 0 | 0 | 0 | 0 | 0 | 0 | 0 | 0 | 0 | 0 | 0 | 0 | 0 | 0 | 0 | 0 | 0 | 0 | 0 | 0 | 0 | 0 | 0 | 0 | 0 | 0 | 0 | 0 | 0 | -5040000 | 0 | 0 | 9660000 | 0 | 0 | -4620000 | 0 | 0 | 0 | 0 | 0 |  | D41 |  | 0 |  | -0.0010337
42 | 0 | 0 | 0 | 0 | 0 | 0 | 0 | 0 | 0 | 0 | 0 | 0 | 0 | 0 | 0 | 0 | 0 | 0 | 0 | 0 | 0 | 0 | 0 | 0 | 0 | 0 | 0 | 0 | 0 | 0 | 0 | 0 | 0 | 0 | 0 | 0 | 0 | 0 | 190713600 | 0 | 6357120000 | -62202000 | 0 | 21281680000 | -128511600 | 0 | 4283720000 | 0 | 0 | 0 | 0 |  | D42 |  | 0 |  | -0.0011907
43 | 0 | 0 | 0 | 0 | 0 | 0 | 0 | 0 | 0 | 0 | 0 | 0 | 0 | 0 | 0 | 0 | 0 | 0 | 0 | 0 | 0 | 0 | 0 | 0 | 0 | 0 | 0 | 0 | 0 | 0 | 0 | 0 | 0 | 0 | 0 | 0 | 0 | 0 | 0 | 0 | 0 | -2570232 | 0 | -128511600 | 4173624 | 0 | -48342000 | -1603392 | 0 | 80169600 | 0 |  | D43 |  | 0 |  | 0.2959
44 | 0 | 0 | 0 | 0 | 0 | 0 | 0 | 0 | 0 | 0 | 0 | 0 | 0 | 0 | 0 | 0 | 0 | 0 | 0 | 0 | 0 | 0 | 0 | 0 | 0 | 0 | 0 | 0 | 0 | 0 | 0 | 0 | 0 | 0 | 0 | 0 | 0 | 0 | 0 | 0 | 0 | 0 | -4620000 | 0 | 0 | 8820000 | 0 | 0 | -4200000 | 0 | 0 |  | D44 |  | 0 |  | -0.00072255
45 | 0 | 0 | 0 | 0 | 0 | 0 | 0 | 0 | 0 | 0 | 0 | 0 | 0 | 0 | 0 | 0 | 0 | 0 | 0 | 0 | 0 | 0 | 0 | 0 | 0 | 0 | 0 | 0 | 0 | 0 | 0 | 0 | 0 | 0 | 0 | 0 | 0 | 0 | 0 | 0 | 0 | 128511600 | 0 | 4283720000 | -48342000 | 0 | 13912080000 | -80169600 | 0 | 2672320000 | 0 |  | D45 |  | 0 |  | -0.0013395
46 | 0 | 0 | -888552 | 0 | 0 | 0 | 0 | 0 | 0 | 0 | 0 | 0 | 0 | 0 | 0 | 0 | 0 | 0 | 0 | 0 | 0 | 0 | 0 | 0 | 0 | 0 | 0 | 0 | 0 | 0 | 0 | 0 | 0 | 0 | 0 | 0 | 0 | 0 | 0 | 0 | 0 | 0 | 0 | 0 | -1603392 | 0 | -80169600 | 2491944 | 0 | -35742000 | 44427600 |  | D46 |  | 0 |  | 0.154
47 | 0 | 0 | 0 | -3780000 | 0 | 0 | 0 | 0 | 0 | 0 | 0 | 0 | 0 | 0 | 0 | 0 | 0 | 0 | 0 | 0 | 0 | 0 | 0 | 0 | 0 | 0 | 0 | 0 | 0 | 0 | 0 | 0 | 0 | 0 | 0 | 0 | 0 | 0 | 0 | 0 | 0 | 0 | 0 | 0 | 0 | -4200000 | 0 | 0 | 7980000 | 0 | 0 |  | D47 |  | 0 |  | -0.00038029
48 | 0 | 0 | -44427600 | 0 | 0 | 0 | 0 | 0 | 0 | 0 | 0 | 0 | 0 | 0 | 0 | 0 | 0 | 0 | 0 | 0 | 0 | 0 | 0 | 0 | 0 | 0 | 0 | 0 | 0 | 0 | 0 | 0 | 0 | 0 | 0 | 0 | 0 | 0 | 0 | 0 | 0 | 0 | 0 | 0 | 80169600 | 0 | 2672320000 | -35742000 | 0 | 8306480000 | 1480920000 |  | D48 |  | 0 |  | -0.0014826
51 | 0 | 0 | -44427600 | 0 | 0 | 0 | 0 | 0 | 0 | 0 | 0 | 0 | 0 | 0 | 0 | 0 | 0 | 0 | 0 | 0 | 0 | 0 | 0 | 0 | 0 | 0 | 0 | 0 | 0 | 0 | 0 | 0 | 0 | 0 | 0 | 0 | 0 | 0 | 0 | 0 | 0 | 0 | 0 | 0 | 0 | 0 | 0 | 44427600 | 0 | 1480920000 | 2961840000 |  | D51 |  | 0 |  | -0.0015687
Constant
| ΣF3=0 |  |  | -9.3132e-10
| ΣF4=0 |  |  | -2.9104e-11
| ΣF5=0 |  |  | 4.5475e-13
| ΣF6=0 |  |  | 1.8626e-09
| ΣF7=0 |  |  | 1.4552e-10
| ΣF8=0 |  |  | -9.0949e-13
| ΣF9=0 |  |  | 5.5879e-09
| ΣF10=0 |  |  | 2.6193e-10
| ΣF11=0 |  |  | 0
| ΣF12=0 |  |  | -1.4901e-08
| ΣF13=0 |  |  | -5.7298e-11
| ΣF14=0 |  |  | -3.2742e-11
| ΣF15=0 |  |  | 3.376e-09
| ΣF16=0 |  |  | 1.5052e-10
| ΣF17=0 |  |  | -6.3665e-11
| ΣF18=0 |  |  | 2.9104e-11
| ΣF19=0 |  |  | 1.4234e-10
| ΣF20=0 |  |  | 6.7303e-11
| ΣF21=0 |  |  | -1.0477e-09
| ΣF22=0 |  |  | 4.0473e-11
| ΣF23=0 |  |  | -5.6389e-11
| ΣF24=0 |  |  | -7.567e-10
| ΣF25=0 |  |  | -1.2224e-09
| ΣF26=0 |  |  | 0
| ΣF27=0 |  |  | -7.4506e-09
| ΣF28=0 |  |  | 1.6847e-09
| ΣF29=0 |  |  | 1.5916e-11
| ΣF30=0 |  |  | -6.381e-09
| ΣF31=0 |  |  | -1.4916e-10
| ΣF32=0 |  |  | 5.8208e-11
| ΣF33=0 |  |  | 9.3132e-10
| ΣF34=0 |  |  | 5.2751e-11
| ΣF35=0 |  |  | -2.9104e-11
| ΣF36=0 |  |  | -6.9849e-10
| ΣF37=0 |  |  | 4.6566e-10
| ΣF38=0 |  |  | -2.3647e-11
| ΣF39=0 |  |  | 3.7253e-08
| ΣF40=0 |  |  | -5.5297e-10
| ΣF41=0 |  |  | 4.5475e-13
| ΣF42=0 |  |  | 2.794e-09
| ΣF43=0 |  |  | 1.6007e-10
| ΣF44=0 |  |  | 4.5475e-13
| ΣF45=0 |  |  | 0
| ΣF46=0 |  |  | -7.276e-11
| ΣF47=0 |  |  | 4.5475e-13
| ΣF48=1 |  |  | 2.3283e-09
| ΣF51=0 |  |  | -1.8626e-09
1
2
3
13
14
15
25
26
27
49
50
51
37
38
39
Δx
Δy
θz
L1
L2
h2
h1
bf
tw+2tf
Z
X
1
2
3
4
5
6
7
8
9
10
11
12
13
14
15
16